## Sheet1
label | count | id | mouser | Digikey | url | description
C1, C2, C3, C4 | 4 | C0603C104K1RACTU | 80-C0603C104K1RACTU |  | https://www.mouser.com/ProductDetail/KEMET/C0603C104K1RACTU?qs=sGAEpiMZZMsh%252B1woXyUXj%252BeMYF%2FJh1ZHzwyNnFAhMqw%3D | Multilayer Ceramic Capacitors MLCC - SMD/SMT 100V 100000pF 10% X7R 1608 0603
R5, R6, R7, R16, R17 | 5 | CMP0603AFX-1002ELF | 652-CMP0603AFX-1002L |  | https://www.mouser.com/ProductDetail/Bourns/CMP0603AFX-1002ELF?qs=sGAEpiMZZMtlubZbdhIBIIPWN1VQSu3wcV8V0MvDNxk%3D | Thick Film Resistors - SMD ResHighPowerA 0603 10k 1% 1/4W TC100
R8, R9, R14, R15 | 4 | RMCF0603FT4K70 |  | RMCF0603FT4K70 | https://www.digikey.com/en/products/detail/stackpole-electronics-inc/RMCF0603FT4K70/1760998 | RES 4.7K OHM 1% 1/10W 0603
R10, R11, R12, R13 | 4 | RMCF0603JT100K |  | RMCF0603JT100K | https://www.digikey.com/en/products/detail/stackpole-electronics-inc/RMCF0603JT100K/1758100 | RES 100K OHM 5% 1/10W 0603
R1, R2 | 2 | SDR03EZPD3300 | 755-SDR03EZPD3300 |  | https://www.mouser.com/ProductDetail/ROHM-Semiconductor/SDR03EZPD3300?qs=MyNHzdoqoQId%252B7eSgaFozw%3D%3D | 330 Ohm 0603
R3 | 1 | CRA2512-FZ-R010ELF |  | CRA2512-FZ-R010ELFTR-ND | https://www.digikey.com/en/products/detail/bourns-inc/CRA2512-FZ-R010ELF/1775029 | 10 mOhms ±1% 3W Chip Resistor 2512 (6432 Metric) Automotive AEC-Q200, Current Sense, Moisture Resistant Metal Element
R4 | 1 | RCC06031K00FKEA | 71-RCC06031K00FKEA |  | https://www.mouser.com/ProductDetail/Vishay-Dale/RCC06031K00FKEA?qs=GedFDFLaBXFqZB2D1sEasw%3D%3D | Thick Film Resistors - SMD 1/5W 1Kohms 1% 100ppm
D2 | 1 | DFLS130L-7 |  | DFLS130LDITR-ND | https://www.digikey.com/en/products/detail/diodes-incorporated/DFLS130L-7/673198 | DIODE SCHOTTKY 30V 1A PWRDI123 Surface Mount
4
Q4, Q5, Q10, Q11 | 4 | IRLML2803TRPBF | 942-IRLML2803TRPBF |  | https://www.mouser.com/ProductDetail/Infineon-Technologies/IRLML2803TRPBF?qs=9%252BKlkBgLFf2YYGlrpx3%252BKw%3D%3D&gad_source=1&gclid=CjwKCAiAtt2tBhBDEiwALZuhAC9YhePfFHLQeotga-o3i5hptotrWWtdyBhjQRc3IuSoS6x2wy4bWhoCV_EQAvD_BwE | MOSFET MOSFT 30V 1.2A 250mOhm 3.3nC LogLvl
Q6, Q7, Q8, Q9 | 4 | NDS8434 |  | NDS8434 | https://www.digikey.com/en/products/detail/onsemi/NDS8434/244237 | MOSFET P-CH 20V 6.5A 8SOIC
TP1, TP2, TP3, TP4, TP5, TP6, TP7, TP8, TP9, TP10, TP11, TP12 | 12 | 4952 |  | 36-4952-ND | https://www.digikey.com/en/products/detail/keystone-electronics/4952/316326 | PC Test Point, Loop Brass Tin Plating Through Hole Mounting Type
Q1, Q2 | 2 | IRF7458TRPBF | 942-IRF7458TRPBF |  | https://www.mouser.com/ProductDetail/Infineon-Technologies/IRF7458TRPBF?qs=9%252BKlkBgLFf2hAfPFRCktZw%3D%3D | MOSFET MOSFT 30V 14A 9mOhm 39nC
K1 | 1 | 9-1462038-9 |  | PB1172TR-ND | https://www.digikey.com/en/products/detail/te-connectivity-potter-brumfield-relays/9-1462038-9/1828444 | Telecom Relay DPDT (2 Form C) 5VDC Coil Surface Mount
Q3 | 1 | MMBT2222A-TP |  | MMBT2222A-TP | https://www.digikey.com/en/products/detail/micro-commercial-co/MMBT2222A-TP/717279 | TRANS NPN 40V 0.6A SOT23
TH1 | 1 | TMP6131ELPGMQ1 | 595-TMP6131ELPGMQ1 |  | https://www.mouser.com/ProductDetail/Texas-Instruments/TMP6131ELPGMQ1?qs=BJlw7L4Cy795t85NOF3x2g%3D%3D | PTC Thermistors Automotive, 1%, 10-kO linear thermistor in 0402, 0603/0805 and through hole packages 2-TO-92 -40 to 170
J7, J8, J10, J13, J14, J15, J16 | 7 | SM02B-SFHRS-TF |  | SM02B-SFHRS-TF | https://www.digikey.com/en/products/detail/jst-sales-america-inc/SM02B-SFHRS-TF/2328487 | CONN HEADER SMD R/A 2POS 1.8MM
J1, J2, J3, J4, J5, J6 | 6 | 1042 |  | 36-1042-ND | https://www.digikey.com/en/products/detail/keystone-electronics/1042/2745668?utm_adgroup=&utm_source=google&utm_medium=cpc&utm_campaign=PMax%20Shopping_Product_Low%20ROAS%20Categories&utm_term=&utm_content=&utm_id=go_cmp-20243063506_adg-_ad-__dev-c_ext-_prd-_sig-CjwKCAiAtt2tBhBDEiwALZuhAPf3MaIgavL4GDmd2Xhd9FjaS75vqcCJZhIVktPU-IpGVU1zGkZsyhoCj4EQAvD_BwE&gad_source=1&gclid=CjwKCAiAtt2tBhBDEiwALZuhAPf3MaIgavL4GDmd2Xhd9FjaS75vqcCJZhIVktPU-IpGVU1zGkZsyhoCj4EQAvD_BwE | BATT HOLDER 18650 1 CELL SMD
J11 | 1 | F3311A7H121014E200 |  | 609-F3311A7H121014E200TR-ND - Tape & Reel (TR) | https://www.digikey.com/en/products/detail/amphenol-cs-fci/F3311A7H121014E200/15287517 | CONN FFC FPC 14POS 0.5MM R/A