## Sheet1
label | count | id | mouser | Newark Elec | Digikey | url | description
C4, C9, C16, C19 | 4 | CL10A475KQ8NNNC |  |  | 1276-1045-2-ND | https://www.digikey.com/en/products/detail/samsung-electro-mechanics/CL10A475KQ8NNNC/3886703 | CAP CER 4.7UF 6.3V X5R 0603
C5, C7, C17, C18 | 4 | CGA3E2X7R1H223K080AA |  |  | 445-5663-2-ND | https://www.digikey.com/en/products/detail/tdk-corporation/CGA3E2X7R1H223K080AA/2443141 | 0.022 µF ±10% 50V Ceramic Capacitor X7R 0603 (1608 Metric)
C1, C14 | 2 | CL21A476MQYNNNE |  |  | 1276-1852-2-ND | https://www.digikey.com/en/products/detail/samsung-electro-mechanics/CL21A476MQYNNNE/3887510 | 47 µF ±20% 6.3V Ceramic Capacitor X5R 0805 (2012 Metric)
C3, C15 | 2 | CL05A105KQ5NNNC |  |  | 1276-1010-2-ND | https://www.digikey.com/en/products/detail/samsung-electro-mechanics/CL05A105KQ5NNNC/3886668 | 1 µF ±10% 6.3V Ceramic Capacitor X5R 0402 (1005 Metric)
C2, C6 | 2 | CL21A106KOQNNNE |  |  | 1276-1096-2-ND | https://www.digikey.com/en/products/detail/samsung-electro-mechanics/CL21A106KOQNNNE/3886754 | 10 µF ±10% 16V Ceramic Capacitor X5R 0805 (2012 Metric)
R9, R14, R42 | 3 | RC1206FR-072ML |  |  | 311-2.00MFRTR-ND | https://www.digikey.com/en/products/detail/yageo/RC1206FR-072ML/728613 | 2 MOhms ±1% 0.25W, 1/4W Chip Resistor 1206 (3216 Metric) Moisture Resistant Thick Film
R8, R39 | 2 | CHV2010-FX-1005ELF |  |  | CHV2010-FX-1005ELFTR-ND | https://www.digikey.com/en/products/detail/bourns-inc/CHV2010-FX-1005ELF/5175983 | 10 MOhms ±1% 0.5W, 1/2W Chip Resistor 2010 (5025 Metric) High Voltage Thick Film
R13, R41 | 2 | RV1206JR-0722ML |  |  | 311-22MNJTR-ND | https://www.digikey.com/en/products/detail/yageo/RV1206JR-0722ML/2827757 | 22 MOhms ±5% 0.25W, 1/4W Chip Resistor 1206 (3216 Metric) Automotive AEC-Q200, High Voltage Thick Film
R40 | 1 | RC1206FR-072M49L |  |  | 311-2.49MFRTR-ND | https://www.digikey.com/en/products/detail/yageo/RC1206FR-072M49L/728646 | 2.49 MOhms ±1% 0.25W, 1/4W Chip Resistor 1206 (3216 Metric) Moisture Resistant Thick Film
R45 | 1 | RMCF0603FT19K1 |  |  | RMCF0603FT19K1TR-ND | https://www.digikey.com/en/products/detail/stackpole-electronics-inc/RMCF0603FT19K1/1713692 | 19.1 kOhms ±1% 0.1W, 1/10W Chip Resistor 0603 (1608 Metric) Automotive AEC-Q200 Thick Film
L3,L4 | 2 | LQM2HPN4R7MG0L |  |  | 490-5116-2-ND | https://www.digikey.com/en/products/detail/murata-electronics/LQM2HPN4R7MG0L/1893673 | 4.7 µH Shielded Multilayer Inductor 1.1 A 138mOhm Max 1008 (2520 Metric)
D1, D6, D7, D8 | 4 | B220-13-F |  |  | B220-FDITR-ND | https://www.digikey.com/en/products/detail/diodes-incorporated/B220-13-F/804864 | DIODE SCHOTTKY 20V 2A SMB
D9, D10, D11, D12 | 4 | MBR0540-TP |  |  | MBR0540TPMSTR-ND | https://www.digikey.com/en/products/detail/micro-commercial-co/MBR0540-TP/717252 | Diode 40 V 500mA Surface Mount SOD-123
U1, U4 | 2 | LTC3130EUDC-1-PBF |  |  | 505-LTC3130EUDC-1#PBF-ND | https://www.digikey.com/en/products/detail/analog-devices-inc/LTC3130EUDC-1-PBF/6174045 | Buck-Boost Switching Regulator IC Positive Programmable 1.8V, 3.3V, 5V, 12V 1 Output 600mA 20-WFQFN Exposed Pad
U3 | 1 | OPT4001DTST |  |  | 296-OPT4001DTSTTR-ND | https://www.digikey.com/en/products/detail/texas-instruments/OPT4001DTST/17748306 | Optical Sensor Ambient I2C SOT-583
Q1, Q2, Q3, Q5, Q7, Q8, Q9, Q11 | 8 | BSS138LT1G |  |  | BSS138LT3GOSTR-ND | https://www.digikey.com/en/products/detail/onsemi/BSS138LT3G/2120566 | N-Channel 50 V 200mA (Ta) 225mW (Ta) Surface Mount SOT-23-3 (TO-236)
S1, S2 | 2 | SM500K12TF |  |  | 2994-SM500K12TF-ND | https://www.digikey.com/en/products/detail/anysolar-ltd/SM500K12TF/14311387 | Monocrystalline Solar Cell 132.3 mW 8.29 V
S3,S4 | 2 | SM141K10TF |  |  | 2994-SM141K10TF-ND | https://www.digikey.com/en/products/detail/anysolar-ltd/SM141K10TF/14311415 | Monocrystalline Solar Cell 307 mW 6.91 V
J1, J2 | 2 | F3311A7H121014E200 |  |  | 609-F3311A7H121014E200TR-ND | https://www.digikey.com/en/products/detail/amphenol-cs-fci/F3311A7H121014E200/15287517 | 14 Position FFC, FPC Connector Contacts, Top and Bottom 0.020" (0.50mm) Surface Mount, Right Angle
IC1 | 1 | MPM3610AGQV-Z |  |  | 1589-1762-2-ND | https://www.digikey.com/en/products/detail/monolithic-power-systems-inc/MPM3610AGQV-Z/5292908 | Non-Isolated PoL Module DC DC Converter 1 Output 0.8 ~ 18.48V 1.2A 4.5V - 21V Input
C20 | 1 | GRM033R60J224KE15D |  |  | 490-10406-2-ND | https://www.digikey.com/en/products/detail/murata-electronics/GRM033R60J224KE15D/5027491 | 0.22 µF ±10% 6.3V Ceramic Capacitor X5R 0201 (0603 Metric)