## Sheet1
label | count | id | mouser | Newark Elec | Digikey | url | description
C1, C2 | 2 | CC0603DRNPO9BN8R0 |  |  | 311-1057-2-ND | https://www.digikey.com/en/products/detail/yageo/CC0603DRNPO9BN8R0/302791 | 8 pF ±0.5pF 50V Ceramic Capacitor C0G, NP0 0603 (1608 Metric)
C53, C59 | 2 | CPH3225A |  |  | 728-1127-2-ND | https://www.digikey.com/en/products/detail/seiko-instruments/CPH3225A/8692444 | 11 mF (EDLC) Supercapacitor 3.3 V 1210 (3225 Metric)
R136, R137 | 2 | ERA-8VEB1500V |  |  | 10-ERA-8VEB1500VTR-ND | https://www.digikey.com/en/products/detail/panasonic-electronic-components/era-8veb1500v/16901243 | 150 Ohms ±0.1% 0.25W, 1/4W Chip Resistor 1206 (3216 Metric) Anti-Sulfur, Automotive AEC-Q200 Thin Film
R9 | 1 | ERJ-UP3J4R7V |  |  | 10-ERJ-UP3J4R7VTR-ND | https://www.digikey.com/en/products/detail/panasonic-electronic-components/ERJ-UP3J4R7V/12092891?s=N4IgTCBcDaIKICUBSBaAqgBQMxICwIHYA1AHQBcQBdAXyA | RES 4.7 OHM 5% 1/4W 0603
R159 | 1 | ERJ-2RKF6982X |  |  | P69.8KLTR-ND | https://www.digikey.com/en/products/detail/panasonic-electronic-components/ERJ-2RKF6982X/192452?s=N4IgTCBcDaIKICUBSBaMCDSAxAbATgA4wANEAXQF8g | RES SMD 69.8K OHM 1% 1/10W 0402
D4, D6 | 2 | MBR0540T1G |  |  | MBR0540T1GOSTR-ND | https://www.digikey.com/en/products/detail/onsemi/mbr0540t1g/918576 | DIODE SCHOTTKY 40V 500MA SOD123
D2 | 1 | DFLS130L-7 |  |  | DFLS130LDITR-ND | https://www.digikey.com/en/products/detail/diodes-incorporated/DFLS130L-7/673198 | Schottky Diode 30 V 1A Surface Mount PowerDI™ 123
D3 | 1 | RB225NS-40TL |  |  | RB225NS-40TLTR-ND | https://www.digikey.com/en/products/detail/rohm-semiconductor/RB225NS-40TL/2615594 | Schottky Diode Array 1 Pair Common Cathode 40 V 15A Surface Mount TO-263-3, D2PAK (2 Leads + Tab), TO-263AB
D7 | 1 | V2NM153-M3/I |  |  | 112-V2NM153-M3/ITR-ND | https://www.digikey.com/en/products/detail/vishay-general-semiconductor-diodes-division/v2nm153-m3-i/18870019 | Diode 150 V 1.7A Surface Mount, Wettable Flank DFN3820A
D8 | 1 | VSSAF5L45-M3/6A |  |  | VSSAF5L45-M3/6AGITR-ND | https://www.digikey.com/en/products/detail/vishay-general-semiconductor-diodes-division/vssaf5l45-m3-6a/4806676 | Diode 45 V 3A Surface Mount DO-221AC (SlimSMA)
U4, U18 | 2 | ADM1176-1ARMZ-R7 |  |  | 505-ADM1176-1ARMZ-R7TR-ND | https://www.digikey.com/en/products/detail/analog-devices-inc/ADM1176-1ARMZ-R7/1200207?s=N4IgTCBcDaIIIBECyBGFB2AbAWhXASkgFrb7ogC6AvkA | IC HOT SWAP CTRLR GP 10MSOP
U1 | 1 | MAX706RESA+T |  |  | MAX706RESA+TR-ND | https://www.digikey.com/en/products/detail/analog-devices-inc-maxim-integrated/MAX706RESA-T/1521730 | IC SUPERVISOR 1 CHANNEL 8SOIC Supervisor Push-Pull, Totem Pole 1 Channel 8-SOIC
U2 | 1 | ATSAMD51J19A-AU |  |  | ATSAMD51J19A-AU-ND | https://www.digikey.com/en/products/detail/microchip-technology/ATSAMD51J19A-AU/7390361 | ARM® Cortex®-M4F SAM D51 Microcontroller IC 32-Bit Single-Core 120MHz 512KB (512K x 8) FLASH 64-TQFP (10x10)
U5 | 1 | TPS54226PWPR |  |  | 296-25332-2-ND | https://www.digikey.com/en/products/detail/texas-instruments/TPS54226PWPR/2181222 | Buck Switching Regulator IC Positive Adjustable 0.76V 1 Output 2A 14-PowerTSSOP (0.173", 4.40mm Width)
U7 | 1 | USBLC6-2SC6 |  |  | 497-5235-2-ND | https://www.digikey.com/en/products/detail/stmicroelectronics/USBLC6-2SC6/1040559 | 17V Clamp 5A (8/20µs) Ipp Tvs Diode Surface Mount SOT-23-6
U8 | 1 | MR25H40MDF |  |  | 819-1055-ND | https://www.digikey.com/en/products/detail/everspin-technologies-inc/MR25H40MDF/4169130 | MRAM (Magnetoresistive RAM) Memory IC 4Mbit SPI 40 MHz 8-DFN-EP, Small Flag (5x6)
U13 | 1 | EP2W+ |  |  | 3157-EP2W+TR-ND | https://www.digikey.com/en/products/detail/mini-circuits/EP2W/13927223 | RF Power Divider 700 MHz ~ 6 GHz Isolation (Min) 16.8dB, 1.6 VSWR (Typ), 6° Imbalance (Max) 32-VFQFN Exposed Pad
U17 | 1 | BQ25883RGET | changed part |  | 296-BQ25883RGETTR-ND | https://www.digikey.com/en/products/detail/texas-instruments/BQ25883RGET/10434658 | IC BATT CHG LI-ION 2CELL 24VQFN
U21 | 1 | TPS7A4501DCQT |  |  | 296-32586-2-ND | https://www.digikey.com/en/products/detail/texas-instruments/TPS7A4501DCQT/2262065?s=N4IgTCBcDaICoAUDKB2AggFgKwAYCMAIgMICKcAOgC4gC6AvkA | Linear Voltage Regulator IC Positive Adjustable 1 Output 1.5A SOT-223-6
SW1 | 1 | KMR231NG LFS |  |  | CKN10246TR-ND | https://www.digikey.com/en/products/detail/c-k/KMR231NG-LFS/2176485 | SWITCH TACTILE SPST-NO 0.05A 32V
Q2, Q3, Q5, Q7, Q8, Q15, Q16, Q20, Q28, Q30, Q32, Q34, Q35, Q37 | 14 | MBT2222ADW1T1G |  |  | MBT2222ADW1T1GOSTR-ND | https://www.digikey.com/en/products/detail/onsemi/MBT2222ADW1T1G/1477281?s=N4IgTCBcDaILICEAqZVgIIBEDqBGJuIAugL5A | TRANS 2NPN 40V 0.6A SC88/SC70-6
Q4, Q6, Q12, Q13, Q17, Q18, Q19, Q23, Q29, Q31, Q33, Q36 | 12 | BSS138DWQ-7 |  |  | BSS138DWQ-7DITR-ND | https://www.digikey.com/en/products/detail/diodes-incorporated/BSS138DWQ-7/6187221?s=N4IgTCBcDaIEIGUEEYDMAOAIgdQIoFoB2EAXQF8g | MOSFET 2N-CH 50V 0.2A SOT363
Q1, Q10, Q14, Q21 | 4 | IRLML2803TRPBF |  |  | IRLML2803PBFTR-ND | https://www.digikey.com/en/products/detail/infineon-technologies/IRLML2803TRPBF/811435 | MOSFET N-CH 30V 1.2A SOT23
Q22, Q27 | 2 | FDS6375 | changed part |  | FDS6375TR-ND | https://www.digikey.com/en/products/detail/onsemi/FDS6375/965619 | P-Channel 20 V 8A (Ta) 2.5W (Ta) Surface Mount 8-SOIC
IC1 | 1 | MAX1771ESA+ |  |  | MAX1771ESA+-ND | https://www.digikey.com/en/products/detail/analog-devices-inc-maxim-integrated/MAX1771ESA/947783 | IC REG CTRLR BST/BUCK-BST 8SOIC
IC3 | 1 | MAX77961BEFV12+ |  |  | 175-MAX77961BEFV12+-ND | https://www.digikey.com/en/products/detail/analog-devices-inc-maxim-integrated/MAX77961BEFV12/14682629 | IC USB-C BUCK/BOOST CHARGER
Q9 | 1 | IRFR320TRPBF-BE3 |  |  | 742-IRFR320TRPBF-BE3TR-ND | https://www.digikey.com/en/products/detail/vishay-siliconix/IRFR320TRPBF-BE3/16397651?s=N4IgTCBcDaIJICUBiCDMYAMAVBAFAQkgLT4CiqIAugL5A | N-Channel 400 V 3.1A (Tc) 2.5W (Ta), 42W (Tc) Surface Mount TO-252AA
Q11 | 1 | MMDT2907A-7-F |  |  | MMDT2907A-FDITR-ND | https://www.digikey.com/en/products/detail/diodes-incorporated/MMDT2907A-7-F/755479 | TRANS 2PNP 60V 0.6A SOT363
Q24 | 1 | SQS141ELNW-T1_GE3 |  |  | 742-SQS141ELNW-T1_GE3TR-ND | https://www.digikey.com/en/products/detail/vishay-siliconix/SQS141ELNW-T1-GE3/16639865?s=N4IgTCBcDaIMoEU4EYAsyCiAZAcgdQFoAVZAfQHEMBmEAXQF8g | P-Channel 40 V 101A (Tc) 192W (Tc) Surface Mount, Wettable Flank PowerPAK® 1212-8SLW
J3, J4, J8, J9, J10, J16, J17, J18 | 8 | OSTTE020104 |  |  | ED2740-ND | https://www.digikey.com/en/products/detail/on-shore-technology-inc/OSTTE020104/2351816 | TERM BLK 2POS SIDE ENT 3.5MM PCB
J5, J6, J15, J19, J20, J21, J22, J23 | 8 | F3311A7H121014E200 |  |  | 609-F3311A7H121014E200TR-ND | https://www.digikey.com/en/products/detail/amphenol-cs-fci/F3311A7H121014E200/15287517?s=N4IgTCBcDaIGIGYEEZkEEDsAJZZkAZkAWAUTH3xAF0BfIA | CONN FFC FPC 14POS 0.5MM R/A
J7, J11, J12 | 3 | 734120114 |  |  | WM3894TR-ND | https://www.digikey.com/en/products/detail/molex/0734120114/2421467?s=N4IgTCBcDaIOwGYAsBGMBaADClSQF0BfIA | U.FL (UMCC) Connector Receptacle, Male Pin 50 Ohms Surface Mount Solder
J1 | 1 | 5031821852 |  |  | WM12834TR-ND | https://www.digikey.com/en/products/detail/molex/5031821852/4693482?s=N4IgTCBcDaIKwAYDMBGAHGAtOuEC6AvkA | 10 (8 + 2) Position Card Connector Secure Digital - microSD™ Surface Mount, Right Angle Gold
J2 | 1 | 61300511121 |  |  | 732-5318-ND | https://www.digikey.com/en/products/detail/w%C3%BCrth-elektronik/61300511121/4846831 | Connector Header Through Hole 5 position 0.100" (2.54mm)
J13 | 1 | USB4105-GF-A |  |  | 2073-USB4105-GF-ATR-ND | https://www.digikey.com/en/products/detail/gct/USB4105-GF-A/11198441 | USB-C (USB TYPE-C) USB 2.0 Receptacle Connector 24 (16+8 Dummy) Position Surface Mount, Right Angle; Through Hole
J14 | 1 | 61300611121 |  |  | 732-5319-ND | https://www.digikey.com/en/products/detail/w%C3%BCrth-elektronik/61300611121/4846833 | CONN HEADER VERT 6POS 2.54MM
L6 | 1 | MPX1D0530L1R5 |  |  | 399-20643-2-ND | https://www.digikey.com/en/products/detail/kemet/mpx1d0530l1r5/10070723 | FIXED IND 1.5UH 8.6A 17.7MOHM SM