## Sheet1
label | count | id | mouser | Newark Elec | Digikey | url | description
C8, C40, C41, C42, C46, C48, C55, C56, C57, C58, C61, C64 | 60 | KGM15AR71H103KM | 581-KGM15AR71H103KM |  |  | https://www.mouser.com/ProductDetail/KYOCERA-AVX/KGM15AR71H103KM?qs=Jm2GQyTW%2FbhqlVXzOnXepQ%3D%3D | Multilayer Ceramic Capacitors MLCC - SMD/SMT 50V 10nF X7R 0603 10%
C6, C14, C16, C35, C39, C43, C44, C52, C63, C65, C66 | 55 | KGM15CR51A106MT | 581-KGM15CR51A106MT |  |  | https://www.mouser.com/ProductDetail/KYOCERA-AVX/KGM15CR51A106MT?qs=Jm2GQyTW%2Fbj3VcGMm97zFw%3D%3D | Multilayer Ceramic Capacitors MLCC - SMD/SMT 10V 10uF X5R 0603 20%
C3, C5, C7, C9, C10, C11, C21, C24, C30, C45 | 50 | KAM15AR71H104KT | 581-KAM15AR71H104KT |  |  | https://www.mouser.com/ProductDetail/KYOCERA-AVX/KAM15AR71H104KT?qs=Jm2GQyTW%2Fbh2%2FGRPGE98wA%3D%3D | Multilayer Ceramic Capacitors MLCC - SMD/SMT 50V 0.1 uF X7R 0603 10% AEC-Q200
C4, C12, C13, C15, C27, C33, C54, C60, C67 | 45 | KGM15BR51C105KT | 581-KGM15BR51C105KT |  |  | https://www.mouser.com/ProductDetail/KYOCERA-AVX/KGM15BR51C105KT?qs=Jm2GQyTW%2FbgtlCbb%252BtcjBA%3D%3D | Multilayer Ceramic Capacitors MLCC - SMD/SMT 16V 1uF X5R 0603 10%
C17, C18, C31, C37, C38 | 25 | KGM15CR51A226MT | 581-KGM15CR51A226MT |  |  | https://www.mouser.com/ProductDetail/KYOCERA-AVX/KGM15CR51A226MT?qs=Jm2GQyTW%2FbjYoVvlg9nEiQ%3D%3D | Multilayer Ceramic Capacitors MLCC - SMD/SMT 10V 22uF X5R 0603 20%
C26, C32, C47 | 15 | C0603C332K2RACTU | 80-C0603C332K2RACTU |  |  | https://www.mouser.com/ProductDetail/KEMET/C0603C332K2RACTU?qs=0r35cIPu56GyZgp8rPONkA%3D%3D | Multilayer Ceramic Capacitors MLCC - SMD/SMT 200V 3.3nF X7R 0603 10%
C19, C20 | 10 | MLASE32MAB5107MPNA01 | 963-MLASE32MAB5107MP |  |  | https://www.mouser.com/ProductDetail/TAIYO-YUDEN/MLASE32MAB5107MPNA01?qs=tlsG%2FOw5FFgTl7iQ3XZttA%3D%3D | Multilayer Ceramic Capacitors MLCC - SMD/SMT 16V 100uF X5R 1210 20%
C22, C23 | 5 | MSAST32MAB5476MPNDT1 | 963-MSAST32MAB5476MP |  | 1210 | https://www.mouser.com/ProductDetail/TAIYO-YUDEN/MSAST32MAB5476MPNDT1?qs=sGAEpiMZZMsh%252B1woXyUXj3XUfju0vRpj56Suio%252BEIoo%3D | Multilayer Ceramic Capacitors MLCC - SMD/SMT 25V 47uF X5R 1210 20%
C29, C34 | 10 | KGM15BR51A475KT | 581-KGM15BR51A475KT |  |  | https://www.mouser.com/ProductDetail/KYOCERA-AVX/KGM15BR51A475KT?qs=Jm2GQyTW%2FbiZwCVby0nU6Q%3D%3D | Multilayer Ceramic Capacitors MLCC - SMD/SMT 10V 4.7uF X5R 0603 10%
C49, C50 | 10 | KAM15AR71H104KT | 581-KAM15AR71H104KT |  |  | https://www.mouser.com/ProductDetail/KYOCERA-AVX/KAM15AR71H104KT?qs=Jm2GQyTW%2Fbh2%2FGRPGE98wA%3D%3D | Multilayer Ceramic Capacitors MLCC - SMD/SMT 50V 0.1 uF X7R 0603 10% AEC-Q200
C70, C74 | 10 | C0805C153F5GALTU | 80-C0805C153F5GALTU |  |  | https://www.mouser.com/ProductDetail/KEMET/C0805C153F5GALTU?qs=gt1LBUVyoHmDpEx2HTgrhw%3D%3D | Multilayer Ceramic Capacitors MLCC - SMD/SMT 50V 0.015uF C0G 0805 1%
C72, C73 | 10 | KGM05CR51C475MH | 581-KGM05CR51C475MH |  |  | https://www.mouser.com/ProductDetail/KYOCERA-AVX/KGM05CR51C475MH?qs=Jm2GQyTW%2Fbi2to8BOB9y6A%3D%3D | Multilayer Ceramic Capacitors MLCC - SMD/SMT 16V 4.7uF X5R 0402 20%
C77, C78 | 10 | KGM05AR51C224KH | 581-KGM05AR51C224KH |  |  | https://www.mouser.com/ProductDetail/KYOCERA-AVX/KGM05AR51C224KH?qs=Jm2GQyTW%2FbiOFmzi1Vp4fQ%3D%3D | Multilayer Ceramic Capacitors MLCC - SMD/SMT 16V .22uF X5R 0402 10%
C25 | 5 | KGM32LR72A105KU | 581-KGM32LR72A105KU |  |  | https://www.mouser.com/ProductDetail/KYOCERA-AVX/KGM32LR72A105KU?qs=Jm2GQyTW%2FbgVLTX7WIjFDQ%3D%3D | Multilayer Ceramic Capacitors MLCC - SMD/SMT 100V 1uF X7R 1210 10%
C28 | 5 | MCASU32MAB7106KPNA1J | 963-U32MAB7106KPNA1J |  |  | https://www.mouser.com/ProductDetail/TAIYO-YUDEN/MCASU32MAB7106KPNA1J?qs=tlsG%2FOw5FFgDjQn5VUGpzA%3D%3D | Multilayer Ceramic Capacitors MLCC - SMD/SMT 50V 10uF X7R 1210 10%
C36 | 5 | 06033C473K4T4A | 581-06033C473K4T4A |  |  | https://www.mouser.com/ProductDetail/KYOCERA-AVX/06033C473K4T4A?qs=sGAEpiMZZMukHu%252BjC5l7YQoQ1oHnoevm7Y%2FO%252BlTZbRU%3D | Multilayer Ceramic Capacitors MLCC - SMD/SMT NEW GLOBAL PN KAM15AR71E473KM 25V 47nF X7R 0603 10% AEC-Q200
C51 | 5 | 08056D107MAT2A | 581-08056D107MAT2A |  |  | https://www.mouser.com/ProductDetail/KYOCERA-AVX/08056D107MAT2A?qs=Znm5pLBrcAL8do%2FHdL0YgA%3D%3D | Multilayer Ceramic Capacitors MLCC - SMD/SMT NEW GLOBAL PN KGM21AR50J107MU 6.3V 100uF X5R 0805 20%
C62 | 5 | KGM15AR72A472JT | 581-KGM15AR72A472JT |  |  | https://www.mouser.com/ProductDetail/KYOCERA-AVX/KGM15AR72A472JT?qs=Jm2GQyTW%2FbhNFSV0KWR4zQ%3D%3D | Multilayer Ceramic Capacitors MLCC - SMD/SMT 100V 4700pF X7R 0603 5%
C68 | 5 | MLASU31LBB5106KTNA01 | 963-MLASU31LBB5106KT |  |  | https://www.mouser.com/ProductDetail/TAIYO-YUDEN/MLASU31LBB5106KTNA01?qs=tlsG%2FOw5FFhl%2FyO8kWYY2Q%3D%3D | Multilayer Ceramic Capacitors MLCC - SMD/SMT 50V 10uF X5R 1206 10% Medical
C69 | 5 | VJ0603Y104MXQPW1BC | 77-VJ0603Y104MXQPBC |  |  | https://www.mouser.com/ProductDetail/Vishay-Vitramon/VJ0603Y104MXQPW1BC?qs=sGAEpiMZZMukHu%252BjC5l7YdXmlBOmgTfLhUUv280AeFw%3D | Multilayer Ceramic Capacitors MLCC - SMD/SMT 0603 0.1uF 10volts X7R 20%
R3, R4, R5, R7, R21, R24, R28, R31, R32, R41, R43, R44, R45, R46, R50, R51, R52, R54, R55, R56, R57, R61, R62, R66, R67, R77, R78, R79, R82, R83, R84, R85, R114, R122, R123, R128, R129, R133, R134, R140, R141, R142, R146, R147, R160, R161, R162, R163 | 240 | ERJ-3EKF1002V | 667-ERJ-3EKF1002V |  |  | https://www.mouser.com/ProductDetail/Panasonic/ERJ-3EKF1002V?qs=H7k1u0Mp9JSrGPQ5%2F5COuw%3D%3D | Thick Film Resistors - SMD 0603 10Kohms 1% AEC-Q200
R42, R53, R97, R98, R99, R101, R104, R108, R109, R117, R118, R125, R126, R149, R150, R151, R152 | 85 | ERJ-3GEY0R00V | 667-ERJ-3GEY0R00V |  |  | https://www.mouser.com/ProductDetail/Panasonic/ERJ-3GEY0R00V?qs=66DK8nO8gJALIOqOWgiVwg%3D%3D | Thick Film Resistors - SMD 0603 Zero Ohms
R15, R25, R30, R37, R48, R49, R73, R74, R93, R94, R107, R120, R131, R138, R144 | 75 | CHP0603AFX-1003ELF | 652-CHP0603AFX1003EL |  |  | https://www.mouser.com/ProductDetail/Bourns/CHP0603AFX-1003ELF?qs=BJlw7L4Cy79KOrxkyd9dmw%3D%3D | Thick Film Resistors - SMD ResHighPowerA 0603 100k 1% 1/3W TC100
R33, R47, R58, R75, R76, R90, R95, R96, R119, R124, R130, R135, R143, R148 | 70 | TNPW0603200KBEEA | 71-TNPW0603200KBEEA |  |  | https://www.mouser.com/ProductDetail/Vishay-Dale/TNPW0603200KBEEA?qs=sGAEpiMZZMvdGkrng054t1txRVFnX3f64k5189G%2FbK4%3D | Thin Film Resistors 200Kohms .1% 25ppm 0603
R27, R38, R60, R71, R72, R86, R87, R121, R127, R132, R139, R145 | 60 | ERJ-P03J681V | 667-ERJ-P03J681V |  |  | https://www.mouser.com/ProductDetail/Panasonic/ERJ-P03J681V?qs=18kBAoNi3c8YRrmB1Qc3Ug%3D%3D | Thick Film Resistors - SMD 0603 680ohms 5% Thick Film Resistor
R26, R63, R64, R65, R69, R70, R103 | 35 | CRCW06031K00FKTC | 71-CRCW06031K00FKTC |  |  | https://www.mouser.com/ProductDetail/Vishay-Dale/CRCW06031K00FKTC?qs=80Q0wBSdnoFk4b4Y9YoXrQ%3D%3D | Thick Film Resistors - SMD CRCW0603 1K 1% 100 RT6
R6, R22, R68, R80, R92, R115 | 30 | ERJ-P03F4701V | 667-ERJ-P03F4701V |  |  | https://www.mouser.com/ProductDetail/Panasonic/ERJ-P03F4701V?qs=18kBAoNi3c9lrldXCbY57g%3D%3D | Thick Film Resistors - SMD 0603 4.7Kohms 0.2W 1% AEC-Q200
R23, R59, R81, R116 | 20 | CRCW06033K30FKEB | 71-CRCW06033K30FKEB |  |  | https://www.mouser.com/ProductDetail/Vishay-Dale/CRCW06033K30FKEB?qs=xDiHhyYQ5oulqKoBLM1n6Q%3D%3D | Thick Film Resistors - SMD 1/10watt 3.3Kohms 1%
R13, R29 | 10 | RCA060373K2FKEA | 71-RCA060373K2FKEA |  |  | https://www.mouser.com/ProductDetail/Vishay-Draloric/RCA060373K2FKEA?qs=xjeEZJU9OeNkiUEI0CUTyQ%3D%3D | Thick Film Resistors - SMD 1/10watt 73.2Kohm 1% 0603
R39, R40 | 10 | ERA-3VEB5101V | 667-ERA-3VEB5101V |  |  | https://www.mouser.com/ProductDetail/Panasonic/ERA-3VEB5101V?qs=sGAEpiMZZMtlubZbdhIBIFX24rZb7BVE8ubz%252Bo233MA%3D | Thin Film Resistors - SMD 0603 0.1% 5.1Kohm 25ppm SMD
R91, R100 | 10 | CHP0603QJW-220ELF | 652-CHP0603QJW-220E |  |  | https://www.mouser.com/ProductDetail/Bourns/CHP0603QJW-220ELF?qs=sGAEpiMZZMtlubZbdhIBIIGRsrtlBp2W2WaLpi1%2Fc4s%3D | Thick Film Resistors - SMD ResHigh PowerQ 0603 22R 5% 1/3W TC200
R105, R111 | 10 | TNPW02011K00BEED | 71-TNPW02011K00BEED |  |  | https://www.mouser.com/ProductDetail/Vishay-Dale/TNPW02011K00BEED?qs=GBLSl2AkirvM4d7BsnDQUQ%3D%3D | Thin Film Resistors - SMD 1Kohms .1% 25ppm 0201
R154, R155 | 10 | RCC080510R0FKEA | 71-RCC080510R0FKEA |  |  | https://www.mouser.com/ProductDetail/Vishay-Dale/RCC080510R0FKEA?qs=GedFDFLaBXFvLDFFvWcs1w%3D%3D | Thick Film Resistors - SMD 1/4W 10ohms 1% 100ppm
R157, R158 | 10 | RCC0805200KFKEA | 71-RCC0805200KFKEA |  |  | https://www.mouser.com/ProductDetail/Vishay-Dale/RCC0805200KFKEA?qs=sGAEpiMZZMtlubZbdhIBINZyO39%252BOXIfpK5wDuiYGdc%3D | Thick Film Resistors - SMD 1/4W 200Kohms 1% 100ppm 0805
R164, R165 | 10 | CRCW120669K8FKEA | 71-CRCW1206-69.8K-E3 |  |  | https://www.mouser.com/ProductDetail/Vishay-Dale/CRCW120669K8FKEA?qs=WExHMAprZL6msHi%2Fp1LaQw%3D%3D | Thick Film Resistors - SMD 1/4watt 69.8Kohms 1% 1206
R1 | 5 | TNPW0603316KBEEN | 71-TNPW0603316KBEEN |  |  | https://www.mouser.com/ProductDetail/Vishay-Dale/TNPW0603316KBEEN?qs=sGAEpiMZZMvdGkrng054tzV2vEziUmcBLyJKlOghn9w%3D | Thin Film Resistors 316Kohms .1% 25ppm 0603
R2 | 5 | MCT06030C1103FP500 | 594-MCT06030C1103FP5 |  |  | https://www.mouser.com/ProductDetail/Vishay-Beyschlag/MCT06030C1103FP500?qs=sGAEpiMZZMtlubZbdhIBIFnTCG%2F%2F8GT0vXs50GLQSs0%3D | Thin Film Resistors - SMD .1W 110Kohm 1% 0603 50ppm Auto
R8 | 5 | Y14870R10000B9R | 71-CSM25120R1000BST |  |  | https://www.mouser.com/ProductDetail/Vishay-Precision-Group-Foil-Resistors/Y14870R10000B9R?qs=sGAEpiMZZMvdGkrng054t2x1KpByA5fgaG1oo5Q8VaQ%3D | Current Sense Resistors CSM2512 0.1ohms 0.1% 1w
R14 | 5 | RCS060322K1FKEA | 71-RCS060322K1FKEA |  |  | https://www.mouser.com/ProductDetail/Vishay-Dale/RCS060322K1FKEA?qs=6AVTNucw1PXq6UJ9fL5U8g%3D%3D | Thick Film Resistors - SMD .25watt 22.1Kohm 1% AEC-Q200 0603
R34 | 5 | ERA-3VEB5231V | 667-ERA-3VEB5231V |  |  | https://www.mouser.com/ProductDetail/Panasonic/ERA-3VEB5231V?qs=sGAEpiMZZMtlubZbdhIBIFX24rZb7BVEexZ8oqc2Zfs%3D | Thin Film Resistors - SMD 0603 0.1% 5.23Kohm 25ppm SMD
R35 | 5 | MCT0603MD3012BP100 | 594-MCT0603MD3012BP1 |  |  | https://www.mouser.com/ProductDetail/Vishay-Beyschlag/MCT0603MD3012BP100?qs=sGAEpiMZZMtlubZbdhIBIHOD7NramETIoPV2JlmSlyI%3D | Thin Film Resistors - SMD .125W 30.1Kohms 0.1% 0603 25ppm Auto
R36 | 5 | RA73F1J3K16BTDF | 279-RA73F1J3K16BTDF |  |  | https://www.mouser.com/ProductDetail/TE-Connectivity-Holsworthy/RA73F1J3K16BTDF?qs=sGAEpiMZZMtlubZbdhIBIJBDgjsVQBFliNaH0iSFBrU%3D | Thin Film Resistors - SMD RA73F 1J 3.16K Ohm 0.1% 1K RL 0603
R88 | 5 | CFN0805-FX-R020ELF | 652-CFN0805FXR020ELF |  |  | https://www.mouser.com/ProductDetail/Bourns/CFN0805-FX-R020ELF?qs=gZXFycFWdAOZ7fJXWmOzdA%3D%3D | Current Sense Resistors - SMD 0.020 Ohms 1% 0.5W 100ppm 0805
R89 | 5 | ERJ-3GEY0R00V | 667-ERJ-3GEY0R00V |  |  | https://www.mouser.com/ProductDetail/Panasonic/ERJ-3GEY0R00V?qs=66DK8nO8gJALIOqOWgiVwg%3D%3D | Thick Film Resistors - SMD 0603 Zero Ohms
R102 | 5 | CHV0603-FX-1004EST | 652-CHV0603FX1004EST |  |  | https://www.mouser.com/ProductDetail/Bourns/CHV0603-FX-1004EST?qs=QNEnbhJQKvaQuVgS2eOvCg%3D%3D | Thick Film Resistors - SMD ResHV ST 0603 1M 1% 0.1W TCR100
R106 | 5 | CR0201AJW-103GLF | 652-CR0201AJW-103GLF |  |  | https://www.mouser.com/ProductDetail/Bourns/CR0201AJW-103GLF?qs=GedFDFLaBXGajVI4iJ2J7Q%3D%3D | Thick Film Resistors - SMD ResA 0201 10k 5% 50mW TC200 (1/4 W)
R110 | 5 | RCC060320K0FKEA | 71-RCC060320K0FKEA |  |  | https://www.mouser.com/ProductDetail/Vishay-Dale/RCC060320K0FKEA?qs=sGAEpiMZZMtG0KNrPCHnjcm3Ue9w12BKaRD2f%2FzsMV2Zf2bDcKHZmg%3D%3D | Thick Film Resistors - SMD 1/5W 20Kohms 1% 100ppm 0603
R112 | 5 | ERJ-1GJ0R00C | 667-ERJ-1GJ0R00C |  |  | https://www.mouser.com/ProductDetail/Panasonic/ERJ-1GJ0R00C?qs=sGAEpiMZZMtlubZbdhIBIDCg%252Bc%2F1tmbAU2WGCMRL0P4%3D | Thick Film Resistors - SMD 0201 0.05W 0Ohm Jumper AEC-Q200
R113 | 5 | RLC73M2AR082FTDF | 279-RLC73M2AR082FTDF |  |  | https://www.mouser.com/ProductDetail/TE-Connectivity-CGS/RLC73M2AR082FTDF?qs=sGAEpiMZZMtlubZbdhIBIFxENea3%252B9Q4CQ83GVTDdMg%3D | Current Sense Resistors - SMD RLC73M 2A R082 1% 1K RL 0805
R153 | 5 | LTR100LJZPFU10L0 | 755-LTR100LJZPFU10L0 |  |  | https://www.mouser.com/ProductDetail/ROHM-Semiconductor/LTR100LJZPFU10L0?qs=A6eO%252BMLsxmSV3NnNZrRN6Q%3D%3D | 10 mOhm 4 W 1225 (Reversed)
R166 | 5 | ERJ-U08D1783V | 667-ERJ-U08D1783V |  |  | https://www.mouser.com/ProductDetail/Panasonic/ERJ-U08D1783V?qs=sGAEpiMZZMtG0KNrPCHnjW0BEZmmc%252BDp5HK48DOEBzJmgEAQImJJBw%3D%3D | Thick Film Resistors - SMD 1206 0.5% 178kOhm Anti-Sulfur AEC-Q200 (1/4 W)
R167 | 5 | CRCW120686K6FKEA | 71-CRCW1206-86.6K-E3 |  |  | https://www.mouser.com/ProductDetail/Vishay-Dale/CRCW120686K6FKEA?qs=sGAEpiMZZMtG0KNrPCHnjUwx9ESGNTAnYHIePASxCDo%3D | Thick Film Resistors - SMD 1/4watt 86.6Kohms 1% 1206
L1 | 5 | KLZ2012MHR100HTD25 | 810-KLZ2012MHR100HTD |  |  | https://www.mouser.com/ProductDetail/TDK/KLZ2012MHR100HTD25?qs=5aG0NVq1C4z7XTXkifhyMA%3D%3D | RF Inductors - SMD 10uH 2MHz 20% 2012 AEC-Q200 0805
L2 | 5 | SPM5030T-3R3M-HZ | 810-SPM5030T-3R3M-HZ |  |  | https://www.mouser.com/ProductDetail/TDK/SPM5030T-3R3M-HZ?qs=lYGu3FyN48dA8Ue54RxZ5g%3D%3D | Power Inductors - SMD 3.3uH 20% 26.8mOhms Pwr Indctr AEC-Q200
L4 | 5 | DFE252012F-1R0M=P2 | 81-DFE252012F-1R0MP2 |  |  | https://www.mouser.com/ProductDetail/Murata-Electronics/DFE252012F-1R0M%3dP2?qs=ty6qhqyUUEtPvXJAIo0Pnw%3D%3D | Power Inductors - SMD 1.0 UH 20% 6.6A
L5 | 5 | PA5432.223NLT | 673-PA5432.223NLT |  |  | https://www.mouser.com/ProductDetail/Pulse-Electronics/PA5432.223NLT?qs=pUKx8fyJudD0Br41f2NXvA%3D%3D | Power Inductors - SMD 22uH 5A 20% DCR=60.63mOhms
L6 | 5 | MPX1D0530L1R5 | 80-MPX1D0530L1R5 |  |  | https://www.mouser.com/ProductDetail/KEMET/MPX1D0530L1R5?qs=vLWxofP3U2zQHBvk%252BddyGw%3D%3D | Power Inductors - SMD 1.5uH 20% 8A DCR=17.7mOhms
D1 | 5 | COM-16347 | 474-COM-16347 |  |  | https://www.mouser.com/ProductDetail/SparkFun/COM-16347?qs=OlC7AqGiEDlu3jqUyScDLw%3D%3D | LED Lighting Bars & Strips SMD LED - RGB WS2812B (Whole Reel)
D5 | 5 | CSL1001ET1C | 755-CSL1001ET1C |  |  | https://www.mouser.com/ProductDetail/ROHM-Semiconductor/CSL1001ET1C?qs=HoCaDK9Nz5fkfrz07fjv7w%3D%3D | Standard LEDs - SMD LOW CURRENT GREEN SMD LED 0603
Y1 | 5 | ECS-.327-7-34QCS-TR9 | 520-ECS-327734QCSTR9 |  |  | https://www.mouser.com/ProductDetail/ECS/ECS-.327-7-34QCS-TR9?qs=vvQtp7zwQdNBAgHaBl5lLQ%3D%3D | Crystals 32.768 KHz 7 pF +/-10 ppm AEC-Q200 ECX-34Q -40 - +125C 3.2 x 1.5 mm RoHS Compliant
Q25, Q26 | 10 | 2SC4713KT146R | 755-2SC4713KT146R |  |  | https://www.mouser.com/ProductDetail/ROHM-Semiconductor/2SC4713KT146R?qs=IsRgwgmxh69T12rcC0HTuA%3D%3D | Bipolar Transistors - BJT TRANS GP BJT NPN 6V 0.05A 3PIN
IC2 | 5 | PCF8523T/1,118 | 771-PCF8523T/1118 |  |  | https://www.mouser.com/ProductDetail/NXP-Semiconductors/PCF8523T-1118?qs=beN0Cyoe8YmmXShRMIPCwg%3D%3D | Real Time Clock REAL-TIME CLOCK RTC IC
C53, C59 | 10 | CPH3225A | 628-CPH3225A |  |  | https://www.mouser.com/ProductDetail/Seiko-Semiconductors/CPH3225A?qs=3etwrb1wR%252BhUOph6lAO7eg%3D%3D | Supercapacitors / Ultracapacitors Reflow EDLC 3.3V, 11mF, 160 Ohm 1210
D7 | 5 | V2NM153-M3/I | 78-V2NM153-M3/I |  |  | https://www.mouser.com/ProductDetail/Vishay-Semiconductors/V2NM153-M3-I?qs=amGC7iS6iy8NSFTlrO4tcw%3D%3D | Schottky Diodes & Rectifiers 2A, 150V, DFN3820A TRENCH SKY RECT.
Q9 | 5 | IRFR320TRPBF-BE3 | 78-IRFR320TRPBF-BE3 |  |  | https://www.mouser.com/ProductDetail/Vishay-Semiconductors/IRFR320TRPBF-BE3?qs=TCDPyi3sCW35%2Ff7twG6d5A%3D%3D | MOSFET N-CHANNEL 400V