## Sheet1
C5, C8 | 2 | CL10A475KQ8NNNC | 1276-1045-2-ND | https://www.digikey.com/en/products/detail/samsung-electro-mechanics/CL10A475KQ8NNNC/3886703?s=N4IgTCBcDaIMIBkCMAGAggFgOwFYDSAigBwByZcAOgC4gC6AvkA | CAP CER 4.7UF 6.3V X5R 0603
C6, C7 | 2 | CGA3E2X7R1H223K080AA | 445-5663-2-ND | https://www.digikey.com/en/products/detail/tdk-corporation/CGA3E2X7R1H223K080AA/2443141?s=N4IgTCBcDaIMIHECCBmAomAGgdgEoEYAJMMFAaQAYAOCpJEAXQF8g | CAP CER 0.022UF 50V X7R 0603
C3 | 1 | CL21A476MQYNNNE | 1276-1852-2-ND | https://www.digikey.com/en/products/detail/samsung-electro-mechanics/CL21A476MQYNNNE/3887510?s=N4IgTCBcDaIMIBkwEYCCAWA7ANgLIEUBNAOVIFEQBdAXyA | CAP CER 47UF 6.3V X5R 0805
C4 | 1 | CL05A105KQ5NNNC | 1276-1010-2-ND | https://www.digikey.com/en/products/detail/samsung-electro-mechanics/CL05A105KQ5NNNC/3886668?s=N4IgTCBcDaIMIBkAMBWAggRlQaQIooDki4AdAFxAF0BfIA | CAP CER 1UF 6.3V X5R 0402
R20 | 1 | RC1206FR-072M49L | 311-2.49MFRTR-ND | https://www.digikey.com/en/products/detail/yageo/rc1206fr-072m49l/728646 | 2.49 MOhms ±1% 0.25W, 1/4W Chip Resistor 1206 (3216 Metric) Moisture Resistant Thick Film
R21 | 1 | RV1206JR-0722ML | 311-22MNJTR-ND | https://www.digikey.com/en/products/detail/yageo/rv1206jr-0722ml/2827757 | 22 MOhms ±5% 0.25W, 1/4W Chip Resistor 1206 (3216 Metric) Automotive AEC-Q200, High Voltage Thick Film
IC2, IC3, IC4, IC5 | 4 | SM141K04TFV | 2994-SM141K04TFV-ND | https://www.digikey.com/en/products/detail/anysolar-ltd/sm141k04tfv/14311388 | Monocrystalline Solar Cell 123 mW 2.76 V
Q1, Q2, Q4, Q5 | 4 | BSS138 | BSS138TR-ND | https://www.digikey.com/en/products/detail/onsemi/bss138/244210 | MOSFET N-CH 50V 220MA SOT23-3
Q3, Q6 | 2 | MBT2222ADW1T1G | MBT2222ADW1T1GOSTR-ND | https://www.digikey.com/en/products/detail/onsemi/MBT2222ADW1T1G/1477281?s=N4IgTCBcDaILICEAqZVgIIBEDqBGJuIAugL5A | TRANS 2NPN 40V 0.6A SC88/SC70-6
IC1 | 1 | LTC4316IDD#PBF | 505-LTC4316IDD#PBF-ND | https://www.digikey.com/en/products/detail/analog-devices-inc/ltc4316idd-pbf/5297621 | Address Translator Interface 10-DFN (3x3)