## Sheet1
C1, C2 | 2 | KAM15AR72A103KT | 581-KAM15AR72A103KT | https://www.mouser.com/ProductDetail/KYOCERA-AVX/KAM15AR72A103KT?qs=Jm2GQyTW%2FbgjSZHMmM0E6Q%3D%3D | Multilayer Ceramic Capacitors MLCC - SMD/SMT 100V 10nF X7R 0603 10% AEC-Q200
R3, R4, R5, R6, R10, R17 | 6 | SG73P1EWTTP1002F | 660-SG73P1EWTTP1002F | https://www.mouser.com/ProductDetail/KOA-Speer/SG73P1EWTTP1002F?qs=Jslch3jnSjn2w98%252BB1WqIw%3D%3D | Thick Film Resistors - SMD 10K OHM 1% 1/4W 100P 0402
R7, R9, R14, R16 | 4 | CMP0603AFX-1002ELF | 652-CMP0603AFX-1002L | https://www.mouser.com/ProductDetail/Bourns/CMP0603AFX-1002ELF?qs=TiOZkKH1s2Q14lKL9rbzLg%3D%3D | Thick Film Resistors - SMD 10K OHM 1% 1/4W 0603
R8, R15 | 2 | ERJ-PA3D6040V | 667-ERJ-PA3D6040V | https://www.mouser.com/ProductDetail/Panasonic/ERJ-PA3D6040V?qs=BzJM0faLVqVr6j5%252BuCH0wQ%3D%3D | Thick Film Resistors - SMD 0603 604ohm 0.5% Anti-Surge AEC-Q200 (1/4 W)
R11, R18 | 2 | CMP0603-FX-1003ELF | 652-CMP0603-FX-1003L | https://www.mouser.com/ProductDetail/Bourns/CMP0603-FX-1003ELF?qs=TiOZkKH1s2SZ50zoNdROqA%3D%3D | Thick Film Resistors - SMD ResHighPower 0603 100k 1% 1/4W TC100
R12, R13 | 2 | ERJ-3GEY0R00V | 667-ERJ-3GEY0R00V | https://www.mouser.com/ProductDetail/Panasonic/ERJ-3GEY0R00V?qs=66DK8nO8gJALIOqOWgiVwg%3D%3D | Thick Film Resistors - SMD 0603 Zero Ohms
R1 | 1 | ERJ-2RKF1823X | ERJ-2RKF1823X | https://www.mouser.com/ProductDetail/Panasonic/ERJ-2RKF1823X?qs=sGAEpiMZZMvdGkrng054tx7%2F6%252BNA3LAJ5tAJnPm%2Fx%252Bw%3D | Thick Film Resistors 0402 182Kohms 1% AEC-Q200 (1/10 W)
R2 | 1 | RS73F1ERTTP9763C | 660-RS73F1ERTTP9763C | https://www.mouser.com/ProductDetail/KOA-Speer/RS73F1ERTTP9763C?qs=sGAEpiMZZMvdGkrng054txLI%2FDB4oIKDbqwZBDtHV1NOgCHulfy8Nw%3D%3D | Thick Film Resistors 0402 976kOhm 0.125W Tol 0.25% AEC-Q200
R22 | 1 | RC1206FR-072ML | 603-RC1206FR-072ML | https://www.mouser.com/ProductDetail/YAGEO/RC1206FR-072ML?qs=fiyQ2z0a5elvbAYRlue2vA%3D%3D | Thick Film Resistors - SMD 2 MOhms 250 mW 1206 1%
L1 | 1 | LQM2HPN4R7MG0L | 81-LQM2HPN4R7MG0L | https://www.mouser.com/ProductDetail/Murata-Electronics/LQM2HPN4R7MG0L?qs=%2F%252BYoplLUB5jnkqM2%2FFTc3g%3D%3D | Power Inductors - SMD 4.7 UH 20%
D1, D2, D3, D5, D6, D7 | 6 | RB521S30T1G | 863-RB521S30T1G | https://www.mouser.com/ProductDetail/onsemi/RB521S30T1G?qs=xZq1yRCsb1eKFKS8TVH%2Fqg%3D%3D | Schottky Diodes & Rectifiers 30V 200mW Single
U1 | 1 | OPT4001DTST | 595-OPT4001DTST | https://www.mouser.com/ProductDetail/Texas-Instruments/OPT4001DTST?qs=rQFj71Wb1eVrUUxyzVUwRg%3D%3D | Ambient Light Sensors High-speed high-precision&nbsp;digital ambient light sensor (ALS) 8-SOT-5X3 -40 to 85
U2 | 1 | LTC3130EUDC-1#PBF | 584-LTC3130EUDC-1PBF | https://www.mouser.com/ProductDetail/Analog-Devices/LTC3130EUDC-1PBF?qs=oahfZPh6IAJ7h%252BGEAv2v9w%3D%3D | Switching Voltage Regulators 25V, 600mA Buck-Boost DC/DC Converter with 1.6 A Quiescent Current
J1 | 1 | F3311A7H121014E200 | 649-311A7H121014E200 | https://www.mouser.com/ProductDetail/Amphenol-Aorora/F3311A7H121014E200?qs=DPoM0jnrROXeG78UEgII3w%3D%3D | FFC & FPC Connectors FLEX CON .50MM RA FLIP TYP 14P
R19 | 1 | CHV2010-FX-1005ELF | 652-CHV2010FX1005ELF | https://www.mouser.com/ProductDetail/Bourns/CHV2010-FX-1005ELF?qs=m3kjewahW8Q3Mon3mD%2F3Vw%3D%3D | Thick Film Resistors - SMD 10M .5W 1% TCR100 RES SMD 2010