## Camera Board
label | count | id | mouser | Newark Elec | Digikey | url | description
C3,C4 | 2 | KGM15AR71H103KM | 581-KGM15AR71H103KM |  |  | https://www.mouser.com/ProductDetail/KYOCERA-AVX/KGM15AR71H103KM?qs=Jm2GQyTW%2FbhqlVXzOnXepQ%3D%3D | Multilayer Ceramic Capacitors MLCC - SMD/SMT 50V 10nF X7R 0603 10%
C1 | 1 | 0402X7R104KT7AT | 581-0402X7R104KT7AT |  |  | https://www.mouser.com/ProductDetail/KYOCERA-AVX/0402X7R104KT7AT?qs=DPoM0jnrROXD467pFR2ukA%3D%3D | Multilayer Ceramic Capacitors MLCC - SMD/SMT 100V 0.1uF X7R 10% 0402
C2 | 1 | KGM21AR71A106KL | 581-KGM21AR71A106KL |  |  | https://www.mouser.com/ProductDetail/KYOCERA-AVX/KGM21AR71A106KL?qs=Jm2GQyTW%2Fbgl07oeaLeRpg%3D%3D | Multilayer Ceramic Capacitors MLCC - SMD/SMT 10V 10uF X7R 0805 10%
R1, R2, R3,R4 | 4 | CRCW04020000Z0EDC | 71-CRCW04020000Z0EDC |  |  | https://www.mouser.com/ProductDetail/Vishay-Dale/CRCW04020000Z0EDC?qs=sGAEpiMZZMtlubZbdhIBIIZe04wfiaJW9KIkhfRMZVI%3D | Thick Film Resistors - SMD 1/16watt 0ohm Commercial Use 0402
Extra 0.2 Ohm Res | 20 | KDV04FR200ET |  | 90AJ4330 |  | https://www.newark.com/ohmite/kdv04fr200et/res-0r2-0-125w-0402-metal-film/dp/90AJ4330 | SMD Current Sense Resistor, 0.2 ohm, KDV Series, 0402 [1005 Metric], 125 mW, ± 1%, Metal Film
Extra 0.5 Ohm Res | 20 | RCWE0402R500FKEA | 71-RCWE0402R500FKEA |  |  | https://www.mouser.com/ProductDetail/Vishay-Dale/RCWE0402R500FKEA?qs=sGAEpiMZZMvdGkrng054t0Zju6M6oHmHslPiwrmTL6c%3D | Current Sense Resistors 1/8watt .5ohms 1% 100ppm 0402
Extra 1 ohm Res | 20 | ERJ-S02F1R00X | 667-ERJ-S02F1R00X |  |  | https://www.mouser.com/ProductDetail/Panasonic/ERJ-S02F1R00X?qs=sGAEpiMZZMtlubZbdhIBIH4BaFctYHkAD%252Bm%252BeP%2F9%252BWU%3D | Thick Film Resistors - SMD 0402 1% 1ohm AEC-Q200 Anti-Sulfur
R5 | 1 | ERJ-S02F1R00X | 667-ERJ-S02F1R00X |  |  | https://www.mouser.com/ProductDetail/Panasonic/ERJ-S02F1R00X?qs=sGAEpiMZZMtlubZbdhIBIH4BaFctYHkAD%252Bm%252BeP%2F9%252BWU%3D | Thick Film Resistors - SMD 0402 1% 1ohm AEC-Q200 Anti-Sulfur
R7, R9, R14, R16 | 4 | ERJ-3EKF1002V | 667-ERJ-3EKF1002V |  |  | https://www.mouser.com/ProductDetail/Panasonic/ERJ-3EKF1002V?qs=H7k1u0Mp9JSrGPQ5%2F5COuw%3D%3D | Thick Film Resistors - SMD 0603 10Kohms 1% AEC-Q200
R6, R12, R13 | 3 | ERJ-3GEY0R00V | 667-ERJ-3GEY0R00V |  |  | https://www.mouser.com/ProductDetail/Panasonic/ERJ-3GEY0R00V?qs=66DK8nO8gJALIOqOWgiVwg%3D%3D | Thick Film Resistors - SMD 0603 Zero Ohms
R8, R15 | 2 | Y1636600R000T0R |  |  | 804-Y1636600R000T0R-ND | https://www.digikey.bg/en/products/detail/vpg-foil-resistors/Y1636600R000T0R/21833546 | 600 Ohms ±0.01% 0.1W, 1/10W Chip Resistor 0603 (1608 Metric) Non-Inductive Metal Foil
R10, R17 | 2 | ERJ-PA2F1002X | 667-ERJ-PA2F1002X |  |  | https://www.mouser.com/ProductDetail/Panasonic/ERJ-PA2F1002X?qs=h9NfwcE6J0LUyx%252BDAfNqRQ%3D%3D | Thick Film Resistors - SMD 0402 1% 10Kohm Anti-Surge AEC-Q200
R11, R18 | 2 | CRCW0603100KFHEAP | 71-CRCW0603100KFHEAP |  |  | https://www.mouser.com/ProductDetail/Vishay-Dale/CRCW0603100KFHEAP?qs=a7EraS9Y3FGLNVmQ6hAtzA%3D%3D | Thick Film Resistors - SMD D11/CRCW0603-P 50 100K 1% ET1 e3
D7, D8 | 2 | B220-13-F |  |  | B220-FDITR-ND | https://www.digikey.com/en/products/detail/diodes-incorporated/B220-13-F/804864 | DIODE SCHOTTKY 20V 2A SMB
U1 | 1 | DRV8830DGQ | 595-DRV8830DGQ |  |  | https://www.mouser.com/ProductDetail/Texas-Instruments/DRV8830DGQ?qs=O1HRStiETCgFeD5vUtWCjg%3D%3D | Motor / Motion / Ignition Controllers & Drivers 1A Low Vltg Motor Driver
Q1, Q2, Q4, Q5 | 4 | BSS138 |  |  | BSS138TR-ND | https://www.digikey.com/en/products/detail/onsemi/BSS138/244210 | N-Channel 50 V 220mA (Ta) 350mW (Ta) Surface Mount SOT-23-3
Q3,Q6 | 2 | MBT2222ADW1T1G | 863-MBT2222ADW1T1G |  |  | https://www.mouser.com/ProductDetail/onsemi/MBT2222ADW1T1G?qs=3JMERSakebpBv0SUMMkgyA%3D%3D | Bipolar Transistors - BJT 600mA 75V Dual NPN
J1 | 1 | 530470810 |  |  | WM1737-ND | https://www.digikey.com/en/products/detail/molex/0530470810/242859 | Connector Header Through Hole 8 position 0.049" (1.25mm)

## PyCubed Board
label | count | id | mouser | Newark Elec | Digikey | url | description
C3, C5, C7, C9, C10, C11, C21, C24, C30, C45 | 10 | KAM15AR71H104KT | 581-KAM15AR71H104KT |  |  | https://www.mouser.com/ProductDetail/KYOCERA-AVX/KAM15AR71H104KT?qs=Jm2GQyTW%2Fbh2%2FGRPGE98wA%3D%3D | Multilayer Ceramic Capacitors MLCC - SMD/SMT 50V 0.1 uF X7R 0603 10% AEC-Q200
C6, C14, C16, C22, C35, C39, C43, C44, C46, C52 | 10 | KGM15CR51A106MT | 581-KGM15CR51A106MT |  |  | https://www.mouser.com/ProductDetail/KYOCERA-AVX/KGM15CR51A106MT?qs=Jm2GQyTW%2Fbj3VcGMm97zFw%3D%3D | Multilayer Ceramic Capacitors MLCC - SMD/SMT 10V 10uF X5R 0603 20%
C4, C12, C13, C15, C27, C33 | 6 | KGM15BR51C105KT | 581-KGM15BR51C105KT |  |  | https://www.mouser.com/ProductDetail/KYOCERA-AVX/KGM15BR51C105KT?qs=Jm2GQyTW%2FbgtlCbb%252BtcjBA%3D%3D | Multilayer Ceramic Capacitors MLCC - SMD/SMT 16V 1uF X5R 0603 10%
C17, C18, C28, C31, C37, C38 | 6 | KGM15CR51A226MT | 581-KGM15CR51A226MT |  |  | https://www.mouser.com/ProductDetail/KYOCERA-AVX/KGM15CR51A226MT?qs=Jm2GQyTW%2FbjYoVvlg9nEiQ%3D%3D | Multilayer Ceramic Capacitors MLCC - SMD/SMT 10V 22uF X5R 0603 20%
C8, C40, C41, C42 | 4 | KGM15AR71H103KM | 581-KGM15AR71H103KM |  |  | https://www.mouser.com/ProductDetail/KYOCERA-AVX/KGM15AR71H103KM?qs=Jm2GQyTW%2FbhqlVXzOnXepQ%3D%3D | Multilayer Ceramic Capacitors MLCC - SMD/SMT 50V 10nF X7R 0603 10%
C26, C32, C47 | 3 | C0603C332K2RACTU | 80-C0603C332K2RACTU |  |  | https://www.mouser.com/ProductDetail/KEMET/C0603C332K2RACTU?qs=0r35cIPu56GyZgp8rPONkA%3D%3D | Multilayer Ceramic Capacitors MLCC - SMD/SMT 200V 3.3nF X7R 0603 10%
C1, C2 | 2 | CC0603DRNPO9BN8R0 |  |  | 311-1057-2-ND | https://www.digikey.com/en/products/detail/yageo/CC0603DRNPO9BN8R0/302791 | 8 pF ±0.5pF 50V Ceramic Capacitor C0G, NP0 0603 (1608 Metric)
C19, C20 | 2 | MLASE32MAB5107MPNA01 | 963-MLASE32MAB5107MP |  |  | https://www.mouser.com/ProductDetail/TAIYO-YUDEN/MLASE32MAB5107MPNA01?qs=tlsG%2FOw5FFgTl7iQ3XZttA%3D%3D | Multilayer Ceramic Capacitors MLCC - SMD/SMT 16V 100uF X5R 1210 20%
C29, C34 | 2 | KGM15BR51A475KT | 581-KGM15BR51A475KT |  |  | https://www.mouser.com/ProductDetail/KYOCERA-AVX/KGM15BR51A475KT?qs=Jm2GQyTW%2FbiZwCVby0nU6Q%3D%3D | Multilayer Ceramic Capacitors MLCC - SMD/SMT 10V 4.7uF X5R 0603 10%
C49, C50 | 2 | KAM15AR71H104KT | 581-KAM15AR71H104KT |  |  | https://www.mouser.com/ProductDetail/KYOCERA-AVX/KAM15AR71H104KT?qs=Jm2GQyTW%2Fbh2%2FGRPGE98wA%3D%3D | Multilayer Ceramic Capacitors MLCC - SMD/SMT 50V 0.1 uF X7R 0603 10% AEC-Q200
C23 | 1 | KGM15BR50J225KT | 581-KGM15BR50J225KT |  |  | https://www.mouser.com/ProductDetail/KYOCERA-AVX/KGM15BR50J225KT?qs=Jm2GQyTW%2FbgTJAmtR1rY5w%3D%3D | Multilayer Ceramic Capacitors MLCC - SMD/SMT 6.3V 2.2uF X5R 0603 10%
C25 | 1 | 06035C223KAT2A | 581-06035C223K |  |  | https://www.mouser.com/ProductDetail/KYOCERA-AVX/06035C223KAT2A?qs=sGAEpiMZZMukHu%252BjC5l7Yc7HgmSPECe5iWcV%2F6JnbYo%3D | Multilayer Ceramic Capacitors MLCC - SMD/SMT NEW GLOBAL PN KGM15AR71H223KT 50V 22nF X7R 0603 10%
C36 | 1 | 06033C473K4T4A | 581-06033C473K4T4A |  |  | https://www.mouser.com/ProductDetail/KYOCERA-AVX/06033C473K4T4A?qs=sGAEpiMZZMukHu%252BjC5l7YQoQ1oHnoevm7Y%2FO%252BlTZbRU%3D | Multilayer Ceramic Capacitors MLCC - SMD/SMT NEW GLOBAL PN KAM15AR71E473KM 25V 47nF X7R 0603 10% AEC-Q200
C51 | 1 | F980G107MMAAH1 | 581-F980G107MMAAH1 |  |  | https://www.mouser.com/ProductDetail/KYOCERA-AVX/F980G107MMAAH1?qs=Rp5uXu7WBW9ritpYyXvxsg%3D%3D | Tantalum Capacitors - Solid SMD 4V 100uF 20% 0603 ESR=2ohm
R3, R4, R5, R7, R21, R24, R31, R41, R42, R43, R44, R45, R46, R50, R51, R52, R55, R61, R62, R66, R67, R79, R82, R83, R84, R85, R103 | 27 | ERJ-3EKF1002V | 667-ERJ-3EKF1002V |  |  | https://www.mouser.com/ProductDetail/Panasonic/ERJ-3EKF1002V?qs=H7k1u0Mp9JSrGPQ5%2F5COuw%3D%3D | Thick Film Resistors - SMD 0603 10Kohms 1% AEC-Q200
R10, R48, R53, R97, R98, R99, R101, R104, R107, R108, R109 | 11 | ERJ-3GEY0R00V | 667-ERJ-3GEY0R00V |  |  | https://www.mouser.com/ProductDetail/Panasonic/ERJ-3GEY0R00V?qs=66DK8nO8gJALIOqOWgiVwg%3D%3D | Thick Film Resistors - SMD 0603 Zero Ohms
R15, R17, R18, R30, R49, R73, R74, R90, R93, R94, R102 | 11 | CHP0603AFX-1003ELF | 652-CHP0603AFX1003EL |  |  | https://www.mouser.com/ProductDetail/Bourns/CHP0603AFX-1003ELF?qs=BJlw7L4Cy79KOrxkyd9dmw%3D%3D | Thick Film Resistors - SMD ResHighPowerA 0603 100k 1% 1/3W TC100
R26, R63, R64, R65, R69, R70, R77, R78 | 8 | CRCW06031K00FKTC | 71-CRCW06031K00FKTC |  |  | https://www.mouser.com/ProductDetail/Vishay-Dale/CRCW06031K00FKTC?qs=80Q0wBSdnoFk4b4Y9YoXrQ%3D%3D | Thick Film Resistors - SMD CRCW0603 1K 1% 100 RT6
R6, R22, R60, R68, R80, R92 | 6 | ERJ-P03F4701V | 667-ERJ-P03F4701V |  |  | https://www.mouser.com/ProductDetail/Panasonic/ERJ-P03F4701V?qs=18kBAoNi3c9lrldXCbY57g%3D%3D | Thick Film Resistors - SMD 0603 4.7Kohms 0.2W 1% AEC-Q200
R47, R75, R76, R95, R96, R100 | 6 | TNPW0603200KBEEA | 71-TNPW0603200KBEEA |  |  | https://www.mouser.com/ProductDetail/Vishay-Dale/TNPW0603200KBEEA?qs=sGAEpiMZZMvdGkrng054t1txRVFnX3f64k5189G%2FbK4%3D | Thin Film Resistors 200Kohms .1% 25ppm 0603
R71, R72, R86, R87 | 4 | ERJ-P03J681V | 667-ERJ-P03J681V |  |  | https://www.mouser.com/ProductDetail/Panasonic/ERJ-P03J681V?qs=18kBAoNi3c8YRrmB1Qc3Ug%3D%3D | Thick Film Resistors - SMD 0603 680ohms 5% Thick Film Resistor
R13, R29, R89 | 3 | RCA060373K2FKEA | 71-RCA060373K2FKEA |  |  | https://www.mouser.com/ProductDetail/Vishay-Draloric/RCA060373K2FKEA?qs=xjeEZJU9OeNkiUEI0CUTyQ%3D%3D | Thick Film Resistors - SMD 1/10watt 73.2Kohm 1% 0603
R23, R59, R81 | 3 | CRCW06033K30FKEB | 71-CRCW06033K30FKEB |  |  | https://www.mouser.com/ProductDetail/Vishay-Dale/CRCW06033K30FKEB?qs=xDiHhyYQ5oulqKoBLM1n6Q%3D%3D | Thick Film Resistors - SMD 1/10watt 3.3Kohms 1%
R39, R40 | 2 | ERA-3VEB5101V | 667-ERA-3VEB5101V |  |  | https://www.mouser.com/ProductDetail/Panasonic/ERA-3VEB5101V?qs=sGAEpiMZZMtlubZbdhIBIFX24rZb7BVE8ubz%252Bo233MA%3D | Thin Film Resistors - SMD 0603 0.1% 5.1Kohm 25ppm SMD
R54, R56 | 2 | CRCW08050000Z0EA | 71-CRCW0805-0-E3 |  |  | https://www.mouser.com/ProductDetail/Vishay-Dale/CRCW08050000Z0EA?qs=waxnFHLl2hB4NcTp6tAQPA%3D%3D | Thick Film Resistors - SMD 1/8watt ZEROohm Jumper 0805
R91, R110 | 2 | ERJ-UP3F2002V | 667-ERJ-UP3F2002V |  |  | https://www.mouser.com/ProductDetail/Panasonic/ERJ-UP3F2002V?qs=sGAEpiMZZMtG0KNrPCHnjcm3Ue9w12BKPSpVDO0PxFYOQ2dNJA0jpQ%3D%3D | Thick Film Resistors - SMD 0603 0.25W 1% 20Kohm AEC-Q200
R105, R111 | 2 | CRCW06031K00FKTC | 71-CRCW06031K00FKTC |  |  | https://www.mouser.com/ProductDetail/Vishay-Dale/CRCW06031K00FKTC?qs=80Q0wBSdnoFk4b4Y9YoXrQ%3D%3D | Thick Film Resistors - SMD CRCW0603 1K 1% 100 RT6
R1 | 1 | TNPW0603316KBEEN | 71-TNPW0603316KBEEN |  |  | https://www.mouser.com/ProductDetail/Vishay-Dale/TNPW0603316KBEEN?qs=sGAEpiMZZMvdGkrng054tzV2vEziUmcBLyJKlOghn9w%3D | Thin Film Resistors 316Kohms .1% 25ppm 0603
R2 | 1 | MCT06030C1103FP500 | 594-MCT06030C1103FP5 |  |  | https://www.mouser.com/ProductDetail/Vishay-Beyschlag/MCT06030C1103FP500?qs=sGAEpiMZZMtlubZbdhIBIFnTCG%2F%2F8GT0vXs50GLQSs0%3D | Thin Film Resistors - SMD .1W 110Kohm 1% 0603 50ppm Auto
R8 | 1 | Y14870R10000B9R | 71-CSM25120R1000BST |  |  | https://www.mouser.com/ProductDetail/Vishay-Precision-Group-Foil-Resistors/Y14870R10000B9R?qs=sGAEpiMZZMvdGkrng054t2x1KpByA5fgaG1oo5Q8VaQ%3D | Current Sense Resistors CSM2512 0.1ohms 0.1% 1w
R9 | 1 | RC0603FR-07107KL |  |  | 311-107KHRTR-ND | https://www.digikey.com/en/products/detail/yageo/RC0603FR-07107KL/726895 | 107 kOhms ±1% 0.1W, 1/10W Chip Resistor 0603 (1608 Metric) Moisture Resistant Thick Film
R11 | 1 | RMCF0603FT787K |  |  | RMCF0603FT787KTR-ND | https://www.digikey.com/en/products/detail/stackpole-electronics-inc/RMCF0603FT787K/1714239 | 787 kOhms ±1% 0.1W, 1/10W Chip Resistor 0603 (1608 Metric) Automotive AEC-Q200 Thick Film
R12 | 1 | RC0603FR-07121KL |  |  | 311-121KHRTR-ND | https://www.digikey.com/en/products/detail/yageo/RC0603FR-07121KL/726923 | 121 kOhms ±1% 0.1W, 1/10W Chip Resistor 0603 (1608 Metric) Moisture Resistant Thick Film
R14 | 1 | RCS060322K1FKEA | 71-RCS060322K1FKEA |  |  | https://www.mouser.com/ProductDetail/Vishay-Dale/RCS060322K1FKEA?qs=6AVTNucw1PXq6UJ9fL5U8g%3D%3D | Thick Film Resistors - SMD .25watt 22.1Kohm 1% AEC-Q200 0603
R16 | 1 | RMCF0603FT845K |  |  | RMCF0603FT845KTR-ND | https://www.digikey.com/en/products/detail/stackpole-electronics-inc/RMCF0603FT845K/1714270 | 845 kOhms ±1% 0.1W, 1/10W Chip Resistor 0603 (1608 Metric) Automotive AEC-Q200 Thick Film
R19 | 1 | RC0603FR-072M1L |  |  | 13-RC0603FR-072M1LTR-ND | https://www.digikey.jp/en/products/detail/yageo/RC0603FR-072M1L/5918305 | 2.1 MOhms ±1% 0.1W, 1/10W Chip Resistor 0603 (1608 Metric) Moisture Resistant Thick Film
R20 | 1 | ERJ-3EKF3011V | 667-ERJ-3EKF3011V |  |  | https://www.mouser.com/ProductDetail/Panasonic/ERJ-3EKF3011V?qs=66DK8nO8gJCHCk8%2FIJ%252BOcw%3D%3D | Thick Film Resistors - SMD 0603 3.01Kohms 1% AEC-Q200
R34 | 1 | ERA-3VEB5231V | 667-ERA-3VEB5231V |  |  | https://www.mouser.com/ProductDetail/Panasonic/ERA-3VEB5231V?qs=sGAEpiMZZMtlubZbdhIBIFX24rZb7BVEexZ8oqc2Zfs%3D | Thin Film Resistors - SMD 0603 0.1% 5.23Kohm 25ppm SMD
R35 | 1 | MCT0603MD3012BP100 | 594-MCT0603MD3012BP1 |  |  | https://www.mouser.com/ProductDetail/Vishay-Beyschlag/MCT0603MD3012BP100?qs=sGAEpiMZZMtlubZbdhIBIHOD7NramETIoPV2JlmSlyI%3D | Thin Film Resistors - SMD .125W 30.1Kohms 0.1% 0603 25ppm Auto
R36 | 1 | RA73F1J3K16BTDF | 279-RA73F1J3K16BTDF |  |  | https://www.mouser.com/ProductDetail/TE-Connectivity-Holsworthy/RA73F1J3K16BTDF?qs=sGAEpiMZZMtlubZbdhIBIJBDgjsVQBFliNaH0iSFBrU%3D | Thin Film Resistors - SMD RA73F 1J 3.16K Ohm 0.1% 1K RL 0603
R88 | 1 | WFCP0508R0200FE66 | 71-WFCP0508R0200FE66 |  |  | https://www.mouser.com/ProductDetail/Vishay-Dale/WFCP0508R0200FE66?qs=Li%252BoUPsLEnvEzkF4G%2FLIRg%3D%3D | Current Sense Resistors - SMD .02ohms 1% .5w 0508
R106 | 1
R112 | 1
R113 | 1
L1 | 1 | KLZ2012MHR100HTD25 | 810-KLZ2012MHR100HTD |  |  | https://www.mouser.com/ProductDetail/TDK/KLZ2012MHR100HTD25?qs=5aG0NVq1C4z7XTXkifhyMA%3D%3D | RF Inductors - SMD 10uH 2MHz 20% 2012 AEC-Q200 0805
L2 | 1
L3 | 1 | 1812PS-333JLC | 994-1812PS-333JLC |  |  | https://www.mouser.com/ProductDetail/Coilcraft/1812PS-333JLC?qs=sGAEpiMZZMv126LJFLh8y87RAMOD9eCRToTu%2FPeLmH0%3D | Power Inductors - SMD 1812 33uH Shld 5% 1.1A 400mOhms
L4 | 1
L5 | 1 | only 1 manufacture? | https://www.xonelec.com/mpn/pulse/pa5432223nlt
D1 | 1 | WS2812B? No digikey availablity
D2 | 1 | DFLS130L-7 |  |  | DFLS130LDITR-ND | https://www.digikey.com/en/products/detail/diodes-incorporated/DFLS130L-7/673198 | Schottky Diode 30 V 1A Surface Mount PowerDI™ 123
D3 | 1 | RB225NS-40TL |  |  | RB225NS-40TLTR-ND | https://www.digikey.com/en/products/detail/rohm-semiconductor/RB225NS-40TL/2615594 | Schottky Diode Array 1 Pair Common Cathode 40 V 15A Surface Mount TO-263-3, D2PAK (2 Leads + Tab), TO-263AB
D5 | 1 | CSL1001ET1C | 755-CSL1001ET1C |  |  | https://www.mouser.com/ProductDetail/ROHM-Semiconductor/CSL1001ET1C?qs=HoCaDK9Nz5fkfrz07fjv7w%3D%3D | Standard LEDs - SMD LOW CURRENT GREEN SMD LED 0603
U4, U18 | 2 | ADM1176-1ARMZ-R7 | Double check this |  | 505-ADM1176-1ARMZ-R7TR-ND | https://www.digikey.com/en/products/detail/analog-devices-inc/ADM1176-1ARMZ-R7/1200207?s=N4IgTCBcDaIIIBECyBGFB2AbAWhXASkgFrb7ogC6AvkA | IC HOT SWAP CTRLR GP 10MSOP
U1 | 1 | MAX706RESA+T |  |  | MAX706RESA+TR-ND | https://www.digikey.com/en/products/detail/analog-devices-inc-maxim-integrated/MAX706RESA-T/1521730 | IC SUPERVISOR 1 CHANNEL 8SOIC Supervisor Push-Pull, Totem Pole 1 Channel 8-SOIC
U2 | 1 | ATSAMD51J19A-AU |  |  | ATSAMD51J19A-AU-ND | https://www.digikey.com/en/products/detail/microchip-technology/ATSAMD51J19A-AU/7390361 | ARM® Cortex®-M4F SAM D51 Microcontroller IC 32-Bit Single-Core 120MHz 512KB (512K x 8) FLASH 64-TQFP (10x10)
U5 | 1 | TPS54226PWPR |  |  | 296-25332-2-ND | https://www.digikey.com/en/products/detail/texas-instruments/TPS54226PWPR/2181222 | Buck Switching Regulator IC Positive Adjustable 0.76V 1 Output 2A 14-PowerTSSOP (0.173", 4.40mm Width)
U6 | 1 | LTC4121IUD#PBF |  |  | 505-LTC4121IUD#PBF-ND | https://www.digikey.com/en/products/detail/analog-devices-inc/LTC4121IUD-PBF/5125448 | IC BATT CHG MULTI-CHEM 16QFN Charger IC Multi-Chemistry 16-QFN (3x3)
U7 | 1 | KF50BD-TR |  |  | 497-7758-2-ND | https://www.digikey.com/en/products/detail/stmicroelectronics/KF50BD-TR/1038078 | IC Linear Voltage Regulator IC Positive Fixed 1 Output 500mA 8-SOIC
U8 | 1 | MR25H40MDF |  |  | 819-1055-ND | https://www.digikey.com/en/products/detail/everspin-technologies-inc/MR25H40MDF/4169130 | MRAM (Magnetoresistive RAM) Memory IC 4Mbit SPI 40 MHz 8-DFN-EP, Small Flag (5x6)
U13 | 1 | EP2W+ |  |  | 3157-EP2W+TR-ND | https://www.digikey.com/en/products/detail/mini-circuits/EP2W/13927223 | RF Power Divider 700 MHz ~ 6 GHz Isolation (Min) 16.8dB, 1.6 VSWR (Typ), 6° Imbalance (Max) 32-VFQFN Exposed Pad
U10, U12
U3 | BMX160
U14 | S1216V8
U15 | 1 | RFM95W-915S2 |  |  | RFM95W-915S2-ND | https://www.digikey.com/en/products/detail/rf-solutions/RFM95W-915S2/6564923 | General ISM < 1GHz LoRa™ Transceiver Module 915MHz Surface Mount
U17 | 1 | BQ25883RGET | changed part |  | 296-BQ25883RGETTR-ND | https://www.digikey.com/en/products/detail/texas-instruments/BQ25883RGET/10434658 | IC BATT CHG LI-ION 2CELL 24VQFN
U21 | 1 | TPS7A4501DCQT |  |  | 296-32586-2-ND | https://www.digikey.com/en/products/detail/texas-instruments/TPS7A4501DCQT/2262065?s=N4IgTCBcDaICoAUDKB2AggFgKwAYCMAIgMICKcAOgC4gC6AvkA | Linear Voltage Regulator IC Positive Adjustable 1 Output 1.5A SOT-223-6
Y1 | 1 | ECS-.327-7-34QCS-TR9 | 520-ECS-327734QCSTR9 |  |  | https://www.mouser.com/ProductDetail/ECS/ECS-.327-7-34QCS-TR9?qs=vvQtp7zwQdNBAgHaBl5lLQ%3D%3D | Crystals 32.768 KHz 7 pF +/-10 ppm AEC-Q200 ECX-34Q -40 - +125C 3.2 x 1.5 mm RoHS Compliant
SW1 | 1 | KMR231NG LFS |  |  | CKN10246TR-ND | https://www.digikey.com/en/products/detail/c-k/KMR231NG-LFS/2176485 | SWITCH TACTILE SPST-NO 0.05A 32V
Q2, Q3, Q7, Q8, Q14, Q15, Q16, Q23 | 8 | MBT2222ADW1T1G |  |  | MBT2222ADW1T1GOSTR-ND | https://www.digikey.com/en/products/detail/onsemi/MBT2222ADW1T1G/1477281?s=N4IgTCBcDaILICEAqZVgIIBEDqBGJuIAugL5A | TRANS 2NPN 40V 0.6A SC88/SC70-6
Q12, Q13, Q18, Q19 | 4 | BSS138DWQ-7 |  |  | BSS138DWQ-7DITR-ND | https://www.digikey.com/en/products/detail/diodes-incorporated/BSS138DWQ-7/6187221?s=N4IgTCBcDaIEIGUEEYDMAOAIgdQIoFoB2EAXQF8g | MOSFET 2N-CH 50V 0.2A SOT363
JP6, JP7 | 2
Q1, Q10 | 2 | IRLML2803TRPBF |  |  | IRLML2803PBFTR-ND | https://www.digikey.com/en/products/detail/infineon-technologies/IRLML2803TRPBF/811435 | MOSFET N-CH 30V 1.2A SOT23
Q25, Q26 | 2
IC1 | 1 | MAX1771ESA+ |  |  | MAX1771ESA+-ND | https://www.digikey.com/en/products/detail/analog-devices-inc-maxim-integrated/MAX1771ESA/947783 | IC REG CTRLR BST/BUCK-BST 8SOIC
Q9 | 1 | IRFR320TRPBF-BE3 |  |  | 742-IRFR320TRPBF-BE3TR-ND | https://www.digikey.com/en/products/detail/vishay-siliconix/IRFR320TRPBF-BE3/16397651?s=N4IgTCBcDaIJICUBiCDMYAMAVBAFAQkgLT4CiqIAugL5A | N-Channel 400 V 3.1A (Tc) 2.5W (Ta), 42W (Tc) Surface Mount TO-252AA
Q11 | 1 | MMDT2907A-7-F |  |  | MMDT2907A-FDITR-ND | https://www.digikey.com/en/products/detail/diodes-incorporated/MMDT2907A-7-F/755479 | TRANS 2PNP 60V 0.6A SOT363
Q17 | 1 | MMBT2907
Q22 | 1 | FDS6375 |  |  | FDS6375TR-ND | https://www.digikey.com/en/products/detail/onsemi/FDS6375/965619 | MOSFET P-CH 20V 8A 8SOIC
Q24 | 1 | SQS141ELNW-T1_GE3 |  |  | 742-SQS141ELNW-T1_GE3TR-ND | https://www.digikey.com/en/products/detail/vishay-siliconix/SQS141ELNW-T1-GE3/16639865?s=N4IgTCBcDaIMoEU4EYAsyCiAZAcgdQFoAVZAfQHEMBmEAXQF8g | P-Channel 40 V 101A (Tc) 192W (Tc) Surface Mount, Wettable Flank PowerPAK® 1212-8SLW
J3, J4, J16, J17, J18 | 5 | OSTTE020104 |  |  | ED2740-ND | https://www.digikey.com/en/products/detail/on-shore-technology-inc/OSTTE020104/2351816 | TERM BLK 2POS SIDE ENT 3.5MM PCB
J5, J6, J7, J12 | 4 | 901-144 |  |  | ARF1205-ND | https://www.digikey.com/en/products/detail/amphenol-rf/901-144/253274 | CONN SMA RCPT STR 50 OHM PCB
J19, J20, J21, J22 | 4 | F3311A7H121014E200 |  |  | 609-F3311A7H121014E200TR-ND | https://www.digikey.com/en/products/detail/amphenol-cs-fci/F3311A7H121014E200/15287517?s=N4IgTCBcDaIGIGYEEZkEEDsAJZZkAZkAWAUTH3xAF0BfIA | CONN FFC FPC 14POS 0.5MM R/A
J1 | 1 | 5031821852 |  |  | WM12834TR-ND | https://www.digikey.com/en/products/detail/molex/5031821852/4693482?s=N4IgTCBcDaIKwAYDMBGAHGAtOuEC6AvkA | 10 (8 + 2) Position Card Connector Secure Digital - microSD™ Surface Mount, Right Angle Gold
J2 | 1 | 61300511121 |  |  | 732-5318-ND | https://www.digikey.com/en/products/detail/w%C3%BCrth-elektronik/61300511121/4846831 | Connector Header Through Hole 5 position 0.100" (2.54mm)
J8 | 1 | PH1-09-UA |  |  | 2057-PH1-09-UA-ND | https://www.digikey.com/en/products/detail/adam-tech/PH1-09-UA/9830689 | CONN HEADER VERT 9POS 2.54MM
J10 | 1 | 61300411121 |  |  | 732-5317-ND | https://www.digikey.com/en/products/detail/w%C3%BCrth-elektronik/61300411121/4846827 | CONN HEADER VERT 4POS 2.54MM
J11 | 1 | 10118194-0001LF |  |  | 609-4618-2-ND | https://www.digikey.com/en/products/detail/amphenol-cs-fci/10118194-0001LF/2785389?s=N4IgTCBcDaIIwAY5wBxwJwBYC0C9wBkAxEAXQF8g | CONN RCPT USB2.0 MICRO B SMD R/A
J13 | 1 | USB4720-03-A | 640-USB472003A |  |  | https://www.mouser.com/ProductDetail/GCT/USB4720-03-A?qs=Z%252BL2brAPG1IK%252BbxHmYg8zQ%3D%3D | USB Connectors USB2.0 TypeC Recpt., 3u Gold, 16P Horz Mid Mount SMT, 1.13mm O-set, IP67
J14 | 1 | 61300611121 |  |  | 732-5319-ND | https://www.digikey.com/en/products/detail/w%C3%BCrth-elektronik/61300611121/4846833 | CONN HEADER VERT 6POS 2.54MM
J15 | 1 | 61300211121 |  |  | 732-5315-ND | https://www.digikey.com/en/products/detail/w%C3%BCrth-elektronik/61300211121/4846823 | CONN HEADER VERT 2POS 2.54MM

## Final PyCubed Board
label | count | id | mouser | Newark Elec | Digikey | url | description
C8, C40, C41, C42, C46, C48, C55, C56, C57, C58, C61, C64 | 12 | KGM15AR71H103KM | 581-KGM15AR71H103KM |  |  | https://www.mouser.com/ProductDetail/KYOCERA-AVX/KGM15AR71H103KM?qs=Jm2GQyTW%2FbhqlVXzOnXepQ%3D%3D | Multilayer Ceramic Capacitors MLCC - SMD/SMT 50V 10nF X7R 0603 10%
C6, C14, C16, C35, C39, C43, C44, C52, C63, C65, C66 | 11 | KGM15CR51A106MT | 581-KGM15CR51A106MT |  |  | https://www.mouser.com/ProductDetail/KYOCERA-AVX/KGM15CR51A106MT?qs=Jm2GQyTW%2Fbj3VcGMm97zFw%3D%3D | Multilayer Ceramic Capacitors MLCC - SMD/SMT 10V 10uF X5R 0603 20%
C3, C5, C7, C9, C10, C11, C21, C24, C30, C45 | 10 | KAM15AR71H104KT | 581-KAM15AR71H104KT |  |  | https://www.mouser.com/ProductDetail/KYOCERA-AVX/KAM15AR71H104KT?qs=Jm2GQyTW%2Fbh2%2FGRPGE98wA%3D%3D | Multilayer Ceramic Capacitors MLCC - SMD/SMT 50V 0.1 uF X7R 0603 10% AEC-Q200
C4, C12, C13, C15, C27, C33, C54, C60, C67 | 9 | KGM15BR51C105KT | 581-KGM15BR51C105KT |  |  | https://www.mouser.com/ProductDetail/KYOCERA-AVX/KGM15BR51C105KT?qs=Jm2GQyTW%2FbgtlCbb%252BtcjBA%3D%3D | Multilayer Ceramic Capacitors MLCC - SMD/SMT 16V 1uF X5R 0603 10%
C17, C18, C31, C37, C38 | 5 | KGM15CR51A226MT | 581-KGM15CR51A226MT |  |  | https://www.mouser.com/ProductDetail/KYOCERA-AVX/KGM15CR51A226MT?qs=Jm2GQyTW%2FbjYoVvlg9nEiQ%3D%3D | Multilayer Ceramic Capacitors MLCC - SMD/SMT 10V 22uF X5R 0603 20%
C26, C32, C47 | 3 | C0603C332K2RACTU | 80-C0603C332K2RACTU |  |  | https://www.mouser.com/ProductDetail/KEMET/C0603C332K2RACTU?qs=0r35cIPu56GyZgp8rPONkA%3D%3D | Multilayer Ceramic Capacitors MLCC - SMD/SMT 200V 3.3nF X7R 0603 10%
C1, C2 | 2 | CC0603DRNPO9BN8R0 |  |  | 311-1057-2-ND | https://www.digikey.com/en/products/detail/yageo/CC0603DRNPO9BN8R0/302791 | 8 pF ±0.5pF 50V Ceramic Capacitor C0G, NP0 0603 (1608 Metric)
C19, C20 | 2 | MLASE32MAB5107MPNA01 | 963-MLASE32MAB5107MP |  |  | https://www.mouser.com/ProductDetail/TAIYO-YUDEN/MLASE32MAB5107MPNA01?qs=tlsG%2FOw5FFgTl7iQ3XZttA%3D%3D | Multilayer Ceramic Capacitors MLCC - SMD/SMT 16V 100uF X5R 1210 20%
C22, C23 | 2 | MSAST32MAB5476MPNDT1 | 963-MSAST32MAB5476MP |  | 1210 | https://www.mouser.com/ProductDetail/TAIYO-YUDEN/MSAST32MAB5476MPNDT1?qs=sGAEpiMZZMsh%252B1woXyUXj3XUfju0vRpj56Suio%252BEIoo%3D | Multilayer Ceramic Capacitors MLCC - SMD/SMT 25V 47uF X5R 1210 20%
C29, C34 | 2 | KGM15BR51A475KT | 581-KGM15BR51A475KT |  |  | https://www.mouser.com/ProductDetail/KYOCERA-AVX/KGM15BR51A475KT?qs=Jm2GQyTW%2FbiZwCVby0nU6Q%3D%3D | Multilayer Ceramic Capacitors MLCC - SMD/SMT 10V 4.7uF X5R 0603 10%
C49, C50 | 2 | KAM15AR71H104KT | 581-KAM15AR71H104KT |  |  | https://www.mouser.com/ProductDetail/KYOCERA-AVX/KAM15AR71H104KT?qs=Jm2GQyTW%2Fbh2%2FGRPGE98wA%3D%3D | Multilayer Ceramic Capacitors MLCC - SMD/SMT 50V 0.1 uF X7R 0603 10% AEC-Q200
C53, C59 | 2 | CPH3225A |  |  | 728-1127-2-ND | https://www.digikey.com/en/products/detail/seiko-instruments/CPH3225A/8692444 | 11 mF (EDLC) Supercapacitor 3.3 V 1210 (3225 Metric)
C70, C74 | 2 | C0805C153F5GALTU | 80-C0805C153F5GALTU |  |  | https://www.mouser.com/ProductDetail/KEMET/C0805C153F5GALTU?qs=gt1LBUVyoHmDpEx2HTgrhw%3D%3D | Multilayer Ceramic Capacitors MLCC - SMD/SMT 50V 0.015uF C0G 0805 1%
C72, C73 | 2 | KGM05CR51C475MH | 581-KGM05CR51C475MH |  |  | https://www.mouser.com/ProductDetail/KYOCERA-AVX/KGM05CR51C475MH?qs=Jm2GQyTW%2Fbi2to8BOB9y6A%3D%3D | Multilayer Ceramic Capacitors MLCC - SMD/SMT 16V 4.7uF X5R 0402 20%
C77, C78 | 2 | KGM05AR51C224KH | 581-KGM05AR51C224KH |  |  | https://www.mouser.com/ProductDetail/KYOCERA-AVX/KGM05AR51C224KH?qs=Jm2GQyTW%2FbiOFmzi1Vp4fQ%3D%3D | Multilayer Ceramic Capacitors MLCC - SMD/SMT 16V .22uF X5R 0402 10%
C25 | 1 | KGM32LR72A105KU | 581-KGM32LR72A105KU |  |  | https://www.mouser.com/ProductDetail/KYOCERA-AVX/KGM32LR72A105KU?qs=Jm2GQyTW%2FbgVLTX7WIjFDQ%3D%3D | Multilayer Ceramic Capacitors MLCC - SMD/SMT 100V 1uF X7R 1210 10%
C28 | 1 | MCASU32MAB7106KPNA1J | 963-U32MAB7106KPNA1J |  |  | https://www.mouser.com/ProductDetail/TAIYO-YUDEN/MCASU32MAB7106KPNA1J?qs=tlsG%2FOw5FFgDjQn5VUGpzA%3D%3D | Multilayer Ceramic Capacitors MLCC - SMD/SMT 50V 10uF X7R 1210 10%
C36 | 1 | 06033C473K4T4A | 581-06033C473K4T4A |  |  | https://www.mouser.com/ProductDetail/KYOCERA-AVX/06033C473K4T4A?qs=sGAEpiMZZMukHu%252BjC5l7YQoQ1oHnoevm7Y%2FO%252BlTZbRU%3D | Multilayer Ceramic Capacitors MLCC - SMD/SMT NEW GLOBAL PN KAM15AR71E473KM 25V 47nF X7R 0603 10% AEC-Q200
C51 | 1 | 08056D107MAT2A | 581-08056D107MAT2A |  |  | https://www.mouser.com/ProductDetail/KYOCERA-AVX/08056D107MAT2A?qs=Znm5pLBrcAL8do%2FHdL0YgA%3D%3D | Multilayer Ceramic Capacitors MLCC - SMD/SMT NEW GLOBAL PN KGM21AR50J107MU 6.3V 100uF X5R 0805 20%
C62 | 1 | KGM15AR72A472JT | 581-KGM15AR72A472JT |  |  | https://www.mouser.com/ProductDetail/KYOCERA-AVX/KGM15AR72A472JT?qs=Jm2GQyTW%2FbhNFSV0KWR4zQ%3D%3D | Multilayer Ceramic Capacitors MLCC - SMD/SMT 100V 4700pF X7R 0603 5%
C68 | 1 | MLASU31LBB5106KTNA01 | 963-MLASU31LBB5106KT |  |  | https://www.mouser.com/ProductDetail/TAIYO-YUDEN/MLASU31LBB5106KTNA01?qs=tlsG%2FOw5FFhl%2FyO8kWYY2Q%3D%3D | Multilayer Ceramic Capacitors MLCC - SMD/SMT 50V 10uF X5R 1206 10% Medical
C69 | 1 | VJ0603Y104MXQPW1BC | 77-VJ0603Y104MXQPBC |  |  | https://www.mouser.com/ProductDetail/Vishay-Vitramon/VJ0603Y104MXQPW1BC?qs=sGAEpiMZZMukHu%252BjC5l7YdXmlBOmgTfLhUUv280AeFw%3D | Multilayer Ceramic Capacitors MLCC - SMD/SMT 0603 0.1uF 10volts X7R 20%
R3, R4, R5, R7, R21, R24, R28, R31, R32, R41, R43, R44, R45, R46, R50, R51, R52, R54, R55, R56, R57, R61, R62, R66, R67, R77, R78, R79, R82, R83, R84, R85, R114, R122, R123, R128, R129, R133, R134, R140, R141, R142, R146, R147, R160, R161, R162, R163 | 48 | ERJ-3EKF1002V | 667-ERJ-3EKF1002V |  |  | https://www.mouser.com/ProductDetail/Panasonic/ERJ-3EKF1002V?qs=H7k1u0Mp9JSrGPQ5%2F5COuw%3D%3D | Thick Film Resistors - SMD 0603 10Kohms 1% AEC-Q200
R42, R53, R97, R98, R99, R101, R104, R108, R109, R117, R118, R125, R126, R149, R150, R151, R152 | 17 | ERJ-3GEY0R00V | 667-ERJ-3GEY0R00V |  |  | https://www.mouser.com/ProductDetail/Panasonic/ERJ-3GEY0R00V?qs=66DK8nO8gJALIOqOWgiVwg%3D%3D | Thick Film Resistors - SMD 0603 Zero Ohms
R15, R25, R30, R37, R48, R49, R73, R74, R93, R94, R107, R120, R131, R138, R144 | 15 | CHP0603AFX-1003ELF | 652-CHP0603AFX1003EL |  |  | https://www.mouser.com/ProductDetail/Bourns/CHP0603AFX-1003ELF?qs=BJlw7L4Cy79KOrxkyd9dmw%3D%3D | Thick Film Resistors - SMD ResHighPowerA 0603 100k 1% 1/3W TC100
R33, R47, R58, R75, R76, R90, R95, R96, R119, R124, R130, R135, R143, R148 | 14 | TNPW0603200KBEEA | 71-TNPW0603200KBEEA |  |  | https://www.mouser.com/ProductDetail/Vishay-Dale/TNPW0603200KBEEA?qs=sGAEpiMZZMvdGkrng054t1txRVFnX3f64k5189G%2FbK4%3D | Thin Film Resistors 200Kohms .1% 25ppm 0603
R27, R38, R60, R71, R72, R86, R87, R121, R127, R132, R139, R145 | 12 | ERJ-P03J681V | 667-ERJ-P03J681V |  |  | https://www.mouser.com/ProductDetail/Panasonic/ERJ-P03J681V?qs=18kBAoNi3c8YRrmB1Qc3Ug%3D%3D | Thick Film Resistors - SMD 0603 680ohms 5% Thick Film Resistor
R26, R63, R64, R65, R69, R70, R103 | 7 | CRCW06031K00FKTC | 71-CRCW06031K00FKTC |  |  | https://www.mouser.com/ProductDetail/Vishay-Dale/CRCW06031K00FKTC?qs=80Q0wBSdnoFk4b4Y9YoXrQ%3D%3D | Thick Film Resistors - SMD CRCW0603 1K 1% 100 RT6
R6, R22, R68, R80, R92, R115 | 6 | ERJ-P03F4701V | 667-ERJ-P03F4701V |  |  | https://www.mouser.com/ProductDetail/Panasonic/ERJ-P03F4701V?qs=18kBAoNi3c9lrldXCbY57g%3D%3D | Thick Film Resistors - SMD 0603 4.7Kohms 0.2W 1% AEC-Q200
R23, R59, R81, R116 | 4 | CRCW06033K30FKEB | 71-CRCW06033K30FKEB |  |  | https://www.mouser.com/ProductDetail/Vishay-Dale/CRCW06033K30FKEB?qs=xDiHhyYQ5oulqKoBLM1n6Q%3D%3D | Thick Film Resistors - SMD 1/10watt 3.3Kohms 1%
R13, R29 | 2 | RCA060373K2FKEA | 71-RCA060373K2FKEA |  |  | https://www.mouser.com/ProductDetail/Vishay-Draloric/RCA060373K2FKEA?qs=xjeEZJU9OeNkiUEI0CUTyQ%3D%3D | Thick Film Resistors - SMD 1/10watt 73.2Kohm 1% 0603
R39, R40 | 2 | ERA-3VEB5101V | 667-ERA-3VEB5101V |  |  | https://www.mouser.com/ProductDetail/Panasonic/ERA-3VEB5101V?qs=sGAEpiMZZMtlubZbdhIBIFX24rZb7BVE8ubz%252Bo233MA%3D | Thin Film Resistors - SMD 0603 0.1% 5.1Kohm 25ppm SMD
R91, R100 | 2 | CHP0603QJW-220ELF | 652-CHP0603QJW-220E |  |  | https://www.mouser.com/ProductDetail/Bourns/CHP0603QJW-220ELF?qs=sGAEpiMZZMtlubZbdhIBIIGRsrtlBp2W2WaLpi1%2Fc4s%3D | Thick Film Resistors - SMD ResHigh PowerQ 0603 22R 5% 1/3W TC200
R105, R111 | 2 | TNPW02011K00BEED | 71-TNPW02011K00BEED |  |  | https://www.mouser.com/ProductDetail/Vishay-Dale/TNPW02011K00BEED?qs=GBLSl2AkirvM4d7BsnDQUQ%3D%3D | Thin Film Resistors - SMD 1Kohms .1% 25ppm 0201
R136, R137 | 2 | ERA-8VEB1500V |  |  | 10-ERA-8VEB1500VTR-ND | https://www.digikey.com/en/products/detail/panasonic-electronic-components/era-8veb1500v/16901243 | 150 Ohms ±0.1% 0.25W, 1/4W Chip Resistor 1206 (3216 Metric) Anti-Sulfur, Automotive AEC-Q200 Thin Film
R154, R155 | 2 | RCC080510R0FKEA | 71-RCC080510R0FKEA |  |  | https://www.mouser.com/ProductDetail/Vishay-Dale/RCC080510R0FKEA?qs=GedFDFLaBXFvLDFFvWcs1w%3D%3D | Thick Film Resistors - SMD 1/4W 10ohms 1% 100ppm
R157, R158 | 2 | RCC0805200KFKEA | 71-RCC0805200KFKEA |  |  | https://www.mouser.com/ProductDetail/Vishay-Dale/RCC0805200KFKEA?qs=sGAEpiMZZMtlubZbdhIBINZyO39%252BOXIfpK5wDuiYGdc%3D | Thick Film Resistors - SMD 1/4W 200Kohms 1% 100ppm 0805
R164, R165 | 2 | CRCW120669K8FKEA | 71-CRCW1206-69.8K-E3 |  |  | https://www.mouser.com/ProductDetail/Vishay-Dale/CRCW120669K8FKEA?qs=WExHMAprZL6msHi%2Fp1LaQw%3D%3D | Thick Film Resistors - SMD 1/4watt 69.8Kohms 1% 1206
R1 | 1 | TNPW0603316KBEEN | 71-TNPW0603316KBEEN |  |  | https://www.mouser.com/ProductDetail/Vishay-Dale/TNPW0603316KBEEN?qs=sGAEpiMZZMvdGkrng054tzV2vEziUmcBLyJKlOghn9w%3D | Thin Film Resistors 316Kohms .1% 25ppm 0603
R2 | 1 | MCT06030C1103FP500 | 594-MCT06030C1103FP5 |  |  | https://www.mouser.com/ProductDetail/Vishay-Beyschlag/MCT06030C1103FP500?qs=sGAEpiMZZMtlubZbdhIBIFnTCG%2F%2F8GT0vXs50GLQSs0%3D | Thin Film Resistors - SMD .1W 110Kohm 1% 0603 50ppm Auto
R8 | 1 | Y14870R10000B9R | 71-CSM25120R1000BST |  |  | https://www.mouser.com/ProductDetail/Vishay-Precision-Group-Foil-Resistors/Y14870R10000B9R?qs=sGAEpiMZZMvdGkrng054t2x1KpByA5fgaG1oo5Q8VaQ%3D | Current Sense Resistors CSM2512 0.1ohms 0.1% 1w
R9 | 1 | ERJ-UP3J4R7V |  |  | 10-ERJ-UP3J4R7VTR-ND | https://www.digikey.com/en/products/detail/panasonic-electronic-components/ERJ-UP3J4R7V/12092891?s=N4IgTCBcDaIKICUBSBaAqgBQMxICwIHYA1AHQBcQBdAXyA | RES 4.7 OHM 5% 1/4W 0603
R14 | 1 | RCS060322K1FKEA | 71-RCS060322K1FKEA |  |  | https://www.mouser.com/ProductDetail/Vishay-Dale/RCS060322K1FKEA?qs=6AVTNucw1PXq6UJ9fL5U8g%3D%3D | Thick Film Resistors - SMD .25watt 22.1Kohm 1% AEC-Q200 0603
R34 | 1 | ERA-3VEB5231V | 667-ERA-3VEB5231V |  |  | https://www.mouser.com/ProductDetail/Panasonic/ERA-3VEB5231V?qs=sGAEpiMZZMtlubZbdhIBIFX24rZb7BVEexZ8oqc2Zfs%3D | Thin Film Resistors - SMD 0603 0.1% 5.23Kohm 25ppm SMD
R35 | 1 | MCT0603MD3012BP100 | 594-MCT0603MD3012BP1 |  |  | https://www.mouser.com/ProductDetail/Vishay-Beyschlag/MCT0603MD3012BP100?qs=sGAEpiMZZMtlubZbdhIBIHOD7NramETIoPV2JlmSlyI%3D | Thin Film Resistors - SMD .125W 30.1Kohms 0.1% 0603 25ppm Auto
R36 | 1 | RA73F1J3K16BTDF | 279-RA73F1J3K16BTDF |  |  | https://www.mouser.com/ProductDetail/TE-Connectivity-Holsworthy/RA73F1J3K16BTDF?qs=sGAEpiMZZMtlubZbdhIBIJBDgjsVQBFliNaH0iSFBrU%3D | Thin Film Resistors - SMD RA73F 1J 3.16K Ohm 0.1% 1K RL 0603
R88 | 1 | CFN0805-FX-R020ELF | 652-CFN0805FXR020ELF |  |  | https://www.mouser.com/ProductDetail/Bourns/CFN0805-FX-R020ELF?qs=gZXFycFWdAOZ7fJXWmOzdA%3D%3D | Current Sense Resistors - SMD 0.020 Ohms 1% 0.5W 100ppm 0805
R89 | 1 | ERJ-3GEY0R00V | 667-ERJ-3GEY0R00V |  |  | https://www.mouser.com/ProductDetail/Panasonic/ERJ-3GEY0R00V?qs=66DK8nO8gJALIOqOWgiVwg%3D%3D | Thick Film Resistors - SMD 0603 Zero Ohms
R102 | 1 | CHV0603-FX-1004EST | 652-CHV0603FX1004EST |  |  | https://www.mouser.com/ProductDetail/Bourns/CHV0603-FX-1004EST?qs=QNEnbhJQKvaQuVgS2eOvCg%3D%3D | Thick Film Resistors - SMD ResHV ST 0603 1M 1% 0.1W TCR100
R106 | 1 | CR0201AJW-103GLF | 652-CR0201AJW-103GLF |  |  | https://www.mouser.com/ProductDetail/Bourns/CR0201AJW-103GLF?qs=GedFDFLaBXGajVI4iJ2J7Q%3D%3D | Thick Film Resistors - SMD ResA 0201 10k 5% 50mW TC200 (1/4 W)
R110 | 1 | RCC060320K0FKEA | 71-RCC060320K0FKEA |  |  | https://www.mouser.com/ProductDetail/Vishay-Dale/RCC060320K0FKEA?qs=sGAEpiMZZMtG0KNrPCHnjcm3Ue9w12BKaRD2f%2FzsMV2Zf2bDcKHZmg%3D%3D | Thick Film Resistors - SMD 1/5W 20Kohms 1% 100ppm 0603
R112 | 1 | ERJ-1GJ0R00C | 667-ERJ-1GJ0R00C |  |  | https://www.mouser.com/ProductDetail/Panasonic/ERJ-1GJ0R00C?qs=sGAEpiMZZMtlubZbdhIBIDCg%252Bc%2F1tmbAU2WGCMRL0P4%3D | Thick Film Resistors - SMD 0201 0.05W 0Ohm Jumper AEC-Q200
R113 | 1 | RLC73M2AR082FTDF | 279-RLC73M2AR082FTDF |  |  | https://www.mouser.com/ProductDetail/TE-Connectivity-CGS/RLC73M2AR082FTDF?qs=sGAEpiMZZMtlubZbdhIBIFxENea3%252B9Q4CQ83GVTDdMg%3D | Current Sense Resistors - SMD RLC73M 2A R082 1% 1K RL 0805
R153 | 1 | LTR100LJZPFU10L0 | 755-LTR100LJZPFU10L0 |  |  | https://www.mouser.com/ProductDetail/ROHM-Semiconductor/LTR100LJZPFU10L0?qs=A6eO%252BMLsxmSV3NnNZrRN6Q%3D%3D | 10 mOhm 4 W 1225 (Reversed)
R159 | 1 | ERJ-2RKF6982X |  | P69.8KLTR-ND |  | https://www.digikey.com/en/products/detail/panasonic-electronic-components/ERJ-2RKF6982X/192452?s=N4IgTCBcDaIKICUBSBaMCDSAxAbATgA4wANEAXQF8g | RES SMD 69.8K OHM 1% 1/10W 0402
R166 | 1 | ERJ-U08D1783V | 667-ERJ-U08D1783V |  |  | https://www.mouser.com/ProductDetail/Panasonic/ERJ-U08D1783V?qs=sGAEpiMZZMtG0KNrPCHnjW0BEZmmc%252BDp5HK48DOEBzJmgEAQImJJBw%3D%3D | Thick Film Resistors - SMD 1206 0.5% 178kOhm Anti-Sulfur AEC-Q200 (1/4 W)
R167 | 1 | CRCW120686K6FKEA | 71-CRCW1206-86.6K-E3 |  |  | https://www.mouser.com/ProductDetail/Vishay-Dale/CRCW120686K6FKEA?qs=sGAEpiMZZMtG0KNrPCHnjUwx9ESGNTAnYHIePASxCDo%3D | Thick Film Resistors - SMD 1/4watt 86.6Kohms 1% 1206
L1 | 1 | KLZ2012MHR100HTD25 | 810-KLZ2012MHR100HTD |  |  | https://www.mouser.com/ProductDetail/TDK/KLZ2012MHR100HTD25?qs=5aG0NVq1C4z7XTXkifhyMA%3D%3D | RF Inductors - SMD 10uH 2MHz 20% 2012 AEC-Q200 0805
L2 | 1 | SPM5030T-3R3M-HZ | 810-SPM5030T-3R3M-HZ |  |  | https://www.mouser.com/ProductDetail/TDK/SPM5030T-3R3M-HZ?qs=lYGu3FyN48dA8Ue54RxZ5g%3D%3D | Power Inductors - SMD 3.3uH 20% 26.8mOhms Pwr Indctr AEC-Q200
L4 | 1 | DFE252012F-1R0M=P2 | 81-DFE252012F-1R0MP2 |  |  | https://www.mouser.com/ProductDetail/Murata-Electronics/DFE252012F-1R0M%3dP2?qs=ty6qhqyUUEtPvXJAIo0Pnw%3D%3D | Power Inductors - SMD 1.0 UH 20% 6.6A
L5 | 1 | PA5432.223NLT | 673-PA5432.223NLT |  |  | https://www.mouser.com/ProductDetail/Pulse-Electronics/PA5432.223NLT?qs=pUKx8fyJudD0Br41f2NXvA%3D%3D | Power Inductors - SMD 22uH 5A 20% DCR=60.63mOhms
L6 | 1 | MPX1D0530L1R5 | 80-MPX1D0530L1R5 |  |  | https://www.mouser.com/ProductDetail/KEMET/MPX1D0530L1R5?qs=vLWxofP3U2zQHBvk%252BddyGw%3D%3D | Power Inductors - SMD 1.5uH 20% 8A DCR=17.7mOhms
D4, D6 | 2 | MBR0540T1G |  |  | MBR0540T1GOSTR-ND | https://www.digikey.com/en/products/detail/onsemi/mbr0540t1g/918576 | DIODE SCHOTTKY 40V 500MA SOD123
D1 | 1 | COM-16347 | 474-COM-16347 |  |  | https://www.mouser.com/ProductDetail/SparkFun/COM-16347?qs=OlC7AqGiEDlu3jqUyScDLw%3D%3D | LED Lighting Bars & Strips SMD LED - RGB WS2812B (Whole Reel)
D2 | 1 | DFLS130L-7 |  |  | DFLS130LDITR-ND | https://www.digikey.com/en/products/detail/diodes-incorporated/DFLS130L-7/673198 | Schottky Diode 30 V 1A Surface Mount PowerDI™ 123
D3 | 1 | RB225NS-40TL |  |  | RB225NS-40TLTR-ND | https://www.digikey.com/en/products/detail/rohm-semiconductor/RB225NS-40TL/2615594 | Schottky Diode Array 1 Pair Common Cathode 40 V 15A Surface Mount TO-263-3, D2PAK (2 Leads + Tab), TO-263AB
D5 | 1 | CSL1001ET1C | 755-CSL1001ET1C |  |  | https://www.mouser.com/ProductDetail/ROHM-Semiconductor/CSL1001ET1C?qs=HoCaDK9Nz5fkfrz07fjv7w%3D%3D | Standard LEDs - SMD LOW CURRENT GREEN SMD LED 0603
D7 | 1 | V2NM153-M3/I |  |  | 112-V2NM153-M3/ITR-ND | https://www.digikey.com/en/products/detail/vishay-general-semiconductor-diodes-division/v2nm153-m3-i/18870019 | Diode 150 V 1.7A Surface Mount, Wettable Flank DFN3820A
D8 | 1 | VSSAF5L45-M3/6A |  |  | VSSAF5L45-M3/6AGITR-ND | https://www.digikey.com/en/products/detail/vishay-general-semiconductor-diodes-division/vssaf5l45-m3-6a/4806676 | Diode 45 V 3A Surface Mount DO-221AC (SlimSMA)
U4, U18 | 2 | ADM1176-1ARMZ-R7 | Double check this |  | 505-ADM1176-1ARMZ-R7TR-ND | https://www.digikey.com/en/products/detail/analog-devices-inc/ADM1176-1ARMZ-R7/1200207?s=N4IgTCBcDaIIIBECyBGFB2AbAWhXASkgFrb7ogC6AvkA | IC HOT SWAP CTRLR GP 10MSOP
U1 | 1 | MAX706RESA+T |  |  | MAX706RESA+TR-ND | https://www.digikey.com/en/products/detail/analog-devices-inc-maxim-integrated/MAX706RESA-T/1521730 | IC SUPERVISOR 1 CHANNEL 8SOIC Supervisor Push-Pull, Totem Pole 1 Channel 8-SOIC
U2 | 1 | ATSAMD51J19A-AU |  |  | ATSAMD51J19A-AU-ND | https://www.digikey.com/en/products/detail/microchip-technology/ATSAMD51J19A-AU/7390361 | ARM® Cortex®-M4F SAM D51 Microcontroller IC 32-Bit Single-Core 120MHz 512KB (512K x 8) FLASH 64-TQFP (10x10)
U5 | 1 | TPS54226PWPR |  |  | 296-25332-2-ND | https://www.digikey.com/en/products/detail/texas-instruments/TPS54226PWPR/2181222 | Buck Switching Regulator IC Positive Adjustable 0.76V 1 Output 2A 14-PowerTSSOP (0.173", 4.40mm Width)
U7 | 1 | USBLC6-2SC6 |  |  | 497-5235-2-ND | https://www.digikey.com/en/products/detail/stmicroelectronics/USBLC6-2SC6/1040559 | 17V Clamp 5A (8/20µs) Ipp Tvs Diode Surface Mount SOT-23-6
U8 | 1 | MR25H40MDF |  |  | 819-1055-ND | https://www.digikey.com/en/products/detail/everspin-technologies-inc/MR25H40MDF/4169130 | MRAM (Magnetoresistive RAM) Memory IC 4Mbit SPI 40 MHz 8-DFN-EP, Small Flag (5x6)
U13 | 1 | EP2W+ |  |  | 3157-EP2W+TR-ND | https://www.digikey.com/en/products/detail/mini-circuits/EP2W/13927223 | RF Power Divider 700 MHz ~ 6 GHz Isolation (Min) 16.8dB, 1.6 VSWR (Typ), 6° Imbalance (Max) 32-VFQFN Exposed Pad
U17 | 1 | BQ25883RGET | changed part |  | 296-BQ25883RGETTR-ND | https://www.digikey.com/en/products/detail/texas-instruments/BQ25883RGET/10434658 | IC BATT CHG LI-ION 2CELL 24VQFN
U21 | 1 | TPS7A4501DCQT |  |  | 296-32586-2-ND | https://www.digikey.com/en/products/detail/texas-instruments/TPS7A4501DCQT/2262065?s=N4IgTCBcDaICoAUDKB2AggFgKwAYCMAIgMICKcAOgC4gC6AvkA | Linear Voltage Regulator IC Positive Adjustable 1 Output 1.5A SOT-223-6
Y1 | 1 | ECS-.327-7-34QCS-TR9 | 520-ECS-327734QCSTR9 |  |  | https://www.mouser.com/ProductDetail/ECS/ECS-.327-7-34QCS-TR9?qs=vvQtp7zwQdNBAgHaBl5lLQ%3D%3D | Crystals 32.768 KHz 7 pF +/-10 ppm AEC-Q200 ECX-34Q -40 - +125C 3.2 x 1.5 mm RoHS Compliant
SW1 | 1 | KMR231NG LFS |  |  | CKN10246TR-ND | https://www.digikey.com/en/products/detail/c-k/KMR231NG-LFS/2176485 | SWITCH TACTILE SPST-NO 0.05A 32V
Q2, Q3, Q5, Q7, Q8, Q15, Q16, Q20, Q28, Q30, Q32, Q34, Q35, Q37 | 14 | MBT2222ADW1T1G |  |  | MBT2222ADW1T1GOSTR-ND | https://www.digikey.com/en/products/detail/onsemi/MBT2222ADW1T1G/1477281?s=N4IgTCBcDaILICEAqZVgIIBEDqBGJuIAugL5A | TRANS 2NPN 40V 0.6A SC88/SC70-6
Q4, Q6, Q12, Q13, Q17, Q18, Q19, Q23, Q29, Q31, Q33, Q36 | 12 | BSS138DWQ-7 |  |  | BSS138DWQ-7DITR-ND | https://www.digikey.com/en/products/detail/diodes-incorporated/BSS138DWQ-7/6187221?s=N4IgTCBcDaIEIGUEEYDMAOAIgdQIoFoB2EAXQF8g | MOSFET 2N-CH 50V 0.2A SOT363
Q1, Q10, Q14, Q21 | 4 | IRLML2803TRPBF |  |  | IRLML2803PBFTR-ND | https://www.digikey.com/en/products/detail/infineon-technologies/IRLML2803TRPBF/811435 | MOSFET N-CH 30V 1.2A SOT23
Q22, Q27 | 2 | FDS6375 | changed part |  | FDS6375TR-ND | https://www.digikey.com/en/products/detail/onsemi/FDS6375/965619 | P-Channel 20 V 8A (Ta) 2.5W (Ta) Surface Mount 8-SOIC
Q25, Q26 | 2 | 2SC4713KT146R | 755-2SC4713KT146R |  |  | https://www.mouser.com/ProductDetail/ROHM-Semiconductor/2SC4713KT146R?qs=IsRgwgmxh69T12rcC0HTuA%3D%3D | Bipolar Transistors - BJT TRANS GP BJT NPN 6V 0.05A 3PIN
IC1 | 1 | MAX1771ESA+ |  |  | MAX1771ESA+-ND | https://www.digikey.com/en/products/detail/analog-devices-inc-maxim-integrated/MAX1771ESA/947783 | IC REG CTRLR BST/BUCK-BST 8SOIC
IC2 | 1 | PCF8523T/1,118 | 771-PCF8523T/1118 |  |  | https://www.mouser.com/ProductDetail/NXP-Semiconductors/PCF8523T-1118?qs=beN0Cyoe8YmmXShRMIPCwg%3D%3D | Real Time Clock REAL-TIME CLOCK RTC IC
IC3 | 1 | MAX77961BEFV12+ |  |  | 175-MAX77961BEFV12+-ND | https://www.digikey.com/en/products/detail/analog-devices-inc-maxim-integrated/MAX77961BEFV12/14682629 | IC USB-C BUCK/BOOST CHARGER
Q9 | 1 | IRFR320TRPBF-BE3 |  |  | 742-IRFR320TRPBF-BE3TR-ND | https://www.digikey.com/en/products/detail/vishay-siliconix/IRFR320TRPBF-BE3/16397651?s=N4IgTCBcDaIJICUBiCDMYAMAVBAFAQkgLT4CiqIAugL5A | N-Channel 400 V 3.1A (Tc) 2.5W (Ta), 42W (Tc) Surface Mount TO-252AA
Q11 | 1 | MMDT2907A-7-F |  |  | MMDT2907A-FDITR-ND | https://www.digikey.com/en/products/detail/diodes-incorporated/MMDT2907A-7-F/755479 | TRANS 2PNP 60V 0.6A SOT363
Q24 | 1 | SQS141ELNW-T1_GE3 |  |  | 742-SQS141ELNW-T1_GE3TR-ND | https://www.digikey.com/en/products/detail/vishay-siliconix/SQS141ELNW-T1-GE3/16639865?s=N4IgTCBcDaIMoEU4EYAsyCiAZAcgdQFoAVZAfQHEMBmEAXQF8g | P-Channel 40 V 101A (Tc) 192W (Tc) Surface Mount, Wettable Flank PowerPAK® 1212-8SLW
J3, J4, J8, J9, J10, J16, J17, J18 | 8 | OSTTE020104 |  |  | ED2740-ND | https://www.digikey.com/en/products/detail/on-shore-technology-inc/OSTTE020104/2351816 | TERM BLK 2POS SIDE ENT 3.5MM PCB
J5, J6, J15, J19, J20, J21, J22, J23 | 8 | F3311A7H121014E200 |  |  | 609-F3311A7H121014E200TR-ND | https://www.digikey.com/en/products/detail/amphenol-cs-fci/F3311A7H121014E200/15287517?s=N4IgTCBcDaIGIGYEEZkEEDsAJZZkAZkAWAUTH3xAF0BfIA | CONN FFC FPC 14POS 0.5MM R/A
J7, J11, J12 | 3 | 734120114 |  |  | WM3894TR-ND | https://www.digikey.com/en/products/detail/molex/0734120114/2421467?s=N4IgTCBcDaIOwGYAsBGMBaADClSQF0BfIA | U.FL (UMCC) Connector Receptacle, Male Pin 50 Ohms Surface Mount Solder
J1 | 1 | 5031821852 |  |  | WM12834TR-ND | https://www.digikey.com/en/products/detail/molex/5031821852/4693482?s=N4IgTCBcDaIKwAYDMBGAHGAtOuEC6AvkA | 10 (8 + 2) Position Card Connector Secure Digital - microSD™ Surface Mount, Right Angle Gold
J2 | 1 | 61300511121 |  |  | 732-5318-ND | https://www.digikey.com/en/products/detail/w%C3%BCrth-elektronik/61300511121/4846831 | Connector Header Through Hole 5 position 0.100" (2.54mm)
J13 | 1 | USB4105-GF-A |  |  | 2073-USB4105-GF-ATR-ND | https://www.digikey.com/en/products/detail/gct/USB4105-GF-A/11198441 | USB-C (USB TYPE-C) USB 2.0 Receptacle Connector 24 (16+8 Dummy) Position Surface Mount, Right Angle; Through Hole
J14 | 1 | 61300611121 |  |  | 732-5319-ND | https://www.digikey.com/en/products/detail/w%C3%BCrth-elektronik/61300611121/4846833 | CONN HEADER VERT 6POS 2.54MM

## Misc Parts
label | count | id | mouser | Newark Elec | Digikey | url | description
FPC Cable-152 mm | 20 | 15120-0149 | 538-15120-0149 |  |  | https://www.mouser.com/ProductDetail/Molex/15120-0149?qs=1Kr7Jg1SGW%252BMICyPd8RM4g%3D%3D | FFC / FPC Jumper Cables 0.50mm Ptch Jumper Same Side Contacts (Type A) 152mm Lngth (Au) Plating 14 Ckts
FPC Cable-102mm | 20 | 15120-0145 | 538-15120-0145 |  |  | https://www.mouser.com/ProductDetail/Molex/15120-0145?qs=1Kr7Jg1SGW%2Frl8fTJVREdw%3D%3D | FFC / FPC Jumper Cables 0.50mm Ptch Jumper Same Side Contacts (Type A) 102mm Lngth (Au) Plating 14 Ckts
FPC Cable-203mm | 20 | 15120-0153 | 538-15120-0153 |  |  | https://www.mouser.com/ProductDetail/Molex/15120-0153?qs=1Kr7Jg1SGW8ETmgBHD7ygQ%3D%3D | FFC / FPC Jumper Cables 0.50mm Ptch Jumper Same Side Contacts (Type A) 203mm Lngth (Au) Plating 14 Ckts
Extra Conn-2Pos | 50 | BHR-02VS-1 |  |  | 455-3317-ND | https://www.digikey.com/en/products/detail/jst-sales-america-inc/BHR-02VS-1/1885841 | 2 Rectangular Connectors - Housings Receptacle Natural 0.157" (4.00mm)
Crimps | 100 | BPH-002T-P0.5S |  |  | 455-BPH-002T-P0.5S-ND | https://www.digikey.com/en/products/detail/jst-sales-america-inc./BPH-002T-P0.5S/15926382?utm_adgroup=General&utm_source=google&utm_medium=cpc&utm_campaign=PMax%20Shopping_Product_Zombie%20SKUs&utm_term&utm_content=General&utm_id=go_cmp-17815035045_adg-_ad-__dev-c_ext-_prd-15926382_sig-Cj0KCQiAzoeuBhDqARIsAMdH14HsIpNOadrcguT0mem2hNFQNGsxHDwen3Y7uTN9aJLoAjuBzmti3m0aAqHoEALw_wcB&gad_source=4 | CONN SOCKET 24-30AWG CRIMP TIN
Jetson I/O Conn | 15 | DF20A-40DS-1C | 798-DF20A-40DS-1C |  |  | https://www.mouser.com/ProductDetail/Hirose-Connector/DF20A-40DS-1C?qs=eDUdFcBPps0BoigqbdiSWA%3D%3D | Headers & Wire Housings Housing SKT 40 POS 1mm ST
Socket Pins | 700 | DF20F-2830SCFA | 798-DF20F-2830SCFA |  |  | https://www.mouser.com/ProductDetail/Hirose-Connector/DF20F-2830SCFA?qs=eDUdFcBPps2KE2dh09o1og%3D%3D | Headers & Wire Housings GOLD SOCKET CONTACT 28-30 AWG
wire spool | 2 | R30-5100 | 801-R30-5100 |  |  | https://www.mouser.com/ProductDetail/Jonard-Tools/R30-5100?qs=sGAEpiMZZMuGxYVy11yKKmSPulj7FaqZoriSHuyYnd8%3D | Hook-up Wire 30 AWG Kynar Wire Dispenser with 500 ft Wire, 5 Colors
Housing 2x3 | 25 | 853-87-010-20-001101 | 437-8538701020001101 |  |  | https://www.mouser.com/ProductDetail/Preci-dip/853-87-010-20-001101?qs=jrVTBkKbt4b3kdpsbsq2tA%3D%3D | Headers & Wire Housings 2x3

## Z_PLUS
label | count | id | mouser | Newark Elec | Digikey | url | description
C1, C2 | 2 | KAM15AR72A103KT | 581-KAM15AR72A103KT |  |  | https://www.mouser.com/ProductDetail/KYOCERA-AVX/KAM15AR72A103KT?qs=Jm2GQyTW%2FbgjSZHMmM0E6Q%3D%3D | Multilayer Ceramic Capacitors MLCC - SMD/SMT 100V 10nF X7R 0603 10% AEC-Q200
C5, C8 | 2 | CL10A475KQ8NNNC |  |  | 1276-1045-2-ND | https://www.digikey.com/en/products/detail/samsung-electro-mechanics/CL10A475KQ8NNNC/3886703?s=N4IgTCBcDaIMIBkCMAGAggFgOwFYDSAigBwByZcAOgC4gC6AvkA | CAP CER 4.7UF 6.3V X5R 0603
C6, C7 | 2 | CGA3E2X7R1H223K080AA |  |  | 445-5663-2-ND | https://www.digikey.com/en/products/detail/tdk-corporation/CGA3E2X7R1H223K080AA/2443141?s=N4IgTCBcDaIMIHECCBmAomAGgdgEoEYAJMMFAaQAYAOCpJEAXQF8g | CAP CER 0.022UF 50V X7R 0603
C3 | 1 | CL21A476MQYNNNE |  |  | 1276-1852-2-ND | https://www.digikey.com/en/products/detail/samsung-electro-mechanics/CL21A476MQYNNNE/3887510?s=N4IgTCBcDaIMIBkwEYCCAWA7ANgLIEUBNAOVIFEQBdAXyA | CAP CER 47UF 6.3V X5R 0805
C4 | 1 | CL05A105KQ5NNNC |  |  | 1276-1010-2-ND | https://www.digikey.com/en/products/detail/samsung-electro-mechanics/CL05A105KQ5NNNC/3886668?s=N4IgTCBcDaIMIBkAMBWAggRlQaQIooDki4AdAFxAF0BfIA | CAP CER 1UF 6.3V X5R 0402
R3, R4, R5, R6, R10, R17 | 6 | SG73P1EWTTP1002F | 660-SG73P1EWTTP1002F |  |  | https://www.mouser.com/ProductDetail/KOA-Speer/SG73P1EWTTP1002F?qs=Jslch3jnSjn2w98%252BB1WqIw%3D%3D | Thick Film Resistors - SMD 10K OHM 1% 1/4W 100P 0402
R7, R9, R14, R16 | 4 | CMP0603AFX-1002ELF | 652-CMP0603AFX-1002L |  |  | https://www.mouser.com/ProductDetail/Bourns/CMP0603AFX-1002ELF?qs=TiOZkKH1s2Q14lKL9rbzLg%3D%3D | Thick Film Resistors - SMD 10K OHM 1% 1/4W 0603
R8, R15 | 2 | ERJ-PA3D6040V | 667-ERJ-PA3D6040V |  |  | https://www.mouser.com/ProductDetail/Panasonic/ERJ-PA3D6040V?qs=BzJM0faLVqVr6j5%252BuCH0wQ%3D%3D | Thick Film Resistors - SMD 0603 604ohm 0.5% Anti-Surge AEC-Q200 (1/4 W)
R11, R18 | 2 | CMP0603-FX-1003ELF | 652-CMP0603-FX-1003L |  |  | https://www.mouser.com/ProductDetail/Bourns/CMP0603-FX-1003ELF?qs=TiOZkKH1s2SZ50zoNdROqA%3D%3D | Thick Film Resistors - SMD ResHighPower 0603 100k 1% 1/4W TC100
R12, R13 | 2 | ERJ-3GEY0R00V | 667-ERJ-3GEY0R00V |  |  | https://www.mouser.com/ProductDetail/Panasonic/ERJ-3GEY0R00V?qs=66DK8nO8gJALIOqOWgiVwg%3D%3D | Thick Film Resistors - SMD 0603 Zero Ohms
R1 | 1 | ERJ-2RKF1823X | ERJ-2RKF1823X |  |  | https://www.mouser.com/ProductDetail/Panasonic/ERJ-2RKF1823X?qs=sGAEpiMZZMvdGkrng054tx7%2F6%252BNA3LAJ5tAJnPm%2Fx%252Bw%3D | Thick Film Resistors 0402 182Kohms 1% AEC-Q200 (1/10 W)
R2 | 1 | RS73F1ERTTP9763C | 660-RS73F1ERTTP9763C |  |  | https://www.mouser.com/ProductDetail/KOA-Speer/RS73F1ERTTP9763C?qs=sGAEpiMZZMvdGkrng054txLI%2FDB4oIKDbqwZBDtHV1NOgCHulfy8Nw%3D%3D | Thick Film Resistors 0402 976kOhm 0.125W Tol 0.25% AEC-Q200
R19 | 1 | CHV2010-FX-1005ELF |  |  | CHV2010-FX-1005ELFTR-ND | https://www.digikey.com/en/products/detail/bourns-inc/chv2010-fx-1005elf/5175983 | 10 MOhms ±1% 0.5W, 1/2W Chip Resistor 2010 (5025 Metric) High Voltage Thick Film
R20 | 1 | RC1206FR-072M49L |  |  | 311-2.49MFRTR-ND | https://www.digikey.com/en/products/detail/yageo/rc1206fr-072m49l/728646 | 2.49 MOhms ±1% 0.25W, 1/4W Chip Resistor 1206 (3216 Metric) Moisture Resistant Thick Film
R21 | 1 | RV1206JR-0722ML |  |  | 311-22MNJTR-ND | https://www.digikey.com/en/products/detail/yageo/rv1206jr-0722ml/2827757 | 22 MOhms ±5% 0.25W, 1/4W Chip Resistor 1206 (3216 Metric) Automotive AEC-Q200, High Voltage Thick Film
R22 | 1 | RC1206FR-072ML | 603-RC1206FR-072ML |  |  | https://www.mouser.com/ProductDetail/YAGEO/RC1206FR-072ML?qs=fiyQ2z0a5elvbAYRlue2vA%3D%3D | Thick Film Resistors - SMD 2 MOhms 250 mW 1206 1%
L1 | 1 | LQM2HPN4R7MG0L | 81-LQM2HPN4R7MG0L |  |  | https://www.mouser.com/ProductDetail/Murata-Electronics/LQM2HPN4R7MG0L?qs=%2F%252BYoplLUB5jnkqM2%2FFTc3g%3D%3D | Power Inductors - SMD 4.7 UH 20%
D1, D2, D3, D5, D6, D7 | 6 | RB521S30T1G | 863-RB521S30T1G |  |  | https://www.mouser.com/ProductDetail/onsemi/RB521S30T1G?qs=xZq1yRCsb1eKFKS8TVH%2Fqg%3D%3D | Schottky Diodes & Rectifiers 30V 200mW Single
U1 | 1 | OPT4001DTST | 595-OPT4001DTST |  |  | https://www.mouser.com/ProductDetail/Texas-Instruments/OPT4001DTST?qs=rQFj71Wb1eVrUUxyzVUwRg%3D%3D | Ambient Light Sensors High-speed high-precision&nbsp;digital ambient light sensor (ALS) 8-SOT-5X3 -40 to 85
U2 | 1 | LTC3130EUDC-1#PBF | 584-LTC3130EUDC-1PBF |  |  | https://www.mouser.com/ProductDetail/Analog-Devices/LTC3130EUDC-1PBF?qs=oahfZPh6IAJ7h%252BGEAv2v9w%3D%3D | Switching Voltage Regulators 25V, 600mA Buck-Boost DC/DC Converter with 1.6 A Quiescent Current
IC2, IC3, IC4, IC5 | 4 | SM141K04TFV |  |  | 2994-SM141K04TFV-ND | https://www.digikey.com/en/products/detail/anysolar-ltd/sm141k04tfv/14311388 | Monocrystalline Solar Cell 123 mW 2.76 V
Q1, Q2, Q4, Q5 | 4 | BSS138 |  |  | BSS138TR-ND | https://www.digikey.com/en/products/detail/onsemi/bss138/244210 | MOSFET N-CH 50V 220MA SOT23-3
Q3, Q6 | 2 | MBT2222ADW1T1G |  |  | MBT2222ADW1T1GOSTR-ND | https://www.digikey.com/en/products/detail/onsemi/MBT2222ADW1T1G/1477281?s=N4IgTCBcDaILICEAqZVgIIBEDqBGJuIAugL5A | TRANS 2NPN 40V 0.6A SC88/SC70-6
IC1 | 1 | LTC4316IDD#PBF |  |  | 505-LTC4316IDD#PBF-ND | https://www.digikey.com/en/products/detail/analog-devices-inc/ltc4316idd-pbf/5297621 | Address Translator Interface 10-DFN (3x3)
J1 | 1 | F3311A7H121014E200 | 649-311A7H121014E200 |  |  | https://www.mouser.com/ProductDetail/Amphenol-Aorora/F3311A7H121014E200?qs=DPoM0jnrROXeG78UEgII3w%3D%3D | FFC & FPC Connectors FLEX CON .50MM RA FLIP TYP 14P

## X_Panel_V1
label | count | id | mouser | Newark Elec | Digikey | url | description
C4, C9, C16, C19 | 4 | CL10A475KQ8NNNC |  |  | 1276-1045-2-ND | https://www.digikey.com/en/products/detail/samsung-electro-mechanics/CL10A475KQ8NNNC/3886703 | CAP CER 4.7UF 6.3V X5R 0603
C5, C7, C17, C18 | 4 | CGA3E2X7R1H223K080AA |  |  | 445-5663-2-ND | https://www.digikey.com/en/products/detail/tdk-corporation/CGA3E2X7R1H223K080AA/2443141 | 0.022 µF ±10% 50V Ceramic Capacitor X7R 0603 (1608 Metric)
C10, C11, C12, C13 | 4 | KGM15AR71H103KM | 581-KGM15AR71H103KM |  |  | https://www.mouser.com/ProductDetail/KYOCERA-AVX/KGM15AR71H103KM?qs=Jm2GQyTW%2FbhqlVXzOnXepQ%3D%3D | Multilayer Ceramic Capacitors MLCC - SMD/SMT 50V 10nF X7R 0603 10%
C1, C14 | 2 | CL21A476MQYNNNE |  |  | 1276-1852-2-ND | https://www.digikey.com/en/products/detail/samsung-electro-mechanics/CL21A476MQYNNNE/3887510 | 47 µF ±20% 6.3V Ceramic Capacitor X5R 0805 (2012 Metric)
C3, C15 | 2 | CL05A105KQ5NNNC |  |  | 1276-1010-2-ND | https://www.digikey.com/en/products/detail/samsung-electro-mechanics/CL05A105KQ5NNNC/3886668 | 1 µF ±10% 6.3V Ceramic Capacitor X5R 0402 (1005 Metric)
C6 | 1 | KGM21AR71A106KL | 581-KGM21AR71A106KL |  |  | https://www.mouser.com/ProductDetail/KYOCERA-AVX/KGM21AR71A106KL?qs=Jm2GQyTW%2Fbgl07oeaLeRpg%3D%3D | Multilayer Ceramic Capacitors MLCC - SMD/SMT 10V 10uF X7R 0805 10%
C8 | 1 | 0402X7R104KT7AT | 581-0402X7R104KT7AT |  |  | https://www.mouser.com/ProductDetail/KYOCERA-AVX/0402X7R104KT7AT?qs=DPoM0jnrROXD467pFR2ukA%3D%3D | Multilayer Ceramic Capacitors MLCC - SMD/SMT 100V 0.1uF X7R 10% 0402
R1, R2, R3, R4, R5, R6, R7, R10, R11 | 9 | CRCW04020000Z0EDC | 71-CRCW04020000Z0EDC |  |  | https://www.mouser.com/ProductDetail/Vishay-Dale/CRCW04020000Z0EDC?qs=sGAEpiMZZMtlubZbdhIBIIZe04wfiaJW9KIkhfRMZVI%3D | Thick Film Resistors - SMD 1/16watt 0ohm Commercial Use 0402
R15, R17, R18, R24, R29, R31, R32, R36 | 8 | ERJ-3EKF1002V | 667-ERJ-3EKF1002V |  |  | https://www.mouser.com/ProductDetail/Panasonic/ERJ-3EKF1002V?qs=H7k1u0Mp9JSrGPQ5%2F5COuw%3D%3D | Thick Film Resistors - SMD 0603 10Kohms 1% AEC-Q200
R12, R22, R23, R27, R28 | 5 | ERJ-3GEY0R00V | 667-ERJ-3GEY0R00V |  |  | https://www.mouser.com/ProductDetail/Panasonic/ERJ-3GEY0R00V?qs=66DK8nO8gJALIOqOWgiVwg%3D%3D | Thick Film Resistors - SMD 0603 Zero Ohms
R16, R21, R30, R35 | 4 | Y1636600R000T0R |  |  | 804-Y1636600R000T0R-ND | https://www.digikey.bg/en/products/detail/vpg-foil-resistors/Y1636600R000T0R/21833546 | 600 Ohms ±0.01% 0.1W, 1/10W Chip Resistor 0603 (1608 Metric) Non-Inductive Metal Foil
R19, R25, R33, R37 | 4 | ERJ-PA2F1002X | 667-ERJ-PA2F1002X |  |  | https://www.mouser.com/ProductDetail/Panasonic/ERJ-PA2F1002X?qs=h9NfwcE6J0LUyx%252BDAfNqRQ%3D%3D | Thick Film Resistors - SMD 0402 1% 10Kohm Anti-Surge AEC-Q200
R20, R26, R34, R38 | 4 | CRCW0603100KFHEAP | 71-CRCW0603100KFHEAP |  |  | https://www.mouser.com/ProductDetail/Vishay-Dale/CRCW0603100KFHEAP?qs=a7EraS9Y3FGLNVmQ6hAtzA%3D%3D | Thick Film Resistors - SMD D11/CRCW0603-P 50 100K 1% ET1 e3
R9, R14, R42 | 3 | RC1206FR-072K2L |  |  | 311-2.20KFRTR-ND | https://www.digikey.com/en/products/detail/yageo/RC1206FR-072K2L/728624 | 2.2 kOhms ±1% 0.25W, 1/4W Chip Resistor 1206 (3216 Metric) Moisture Resistant Thick Film
R8, R39 | 2 | CHV2010-FX-1005ELF |  |  | CHV2010-FX-1005ELFTR-ND | https://www.digikey.com/en/products/detail/bourns-inc/CHV2010-FX-1005ELF/5175983 | 10 MOhms ±1% 0.5W, 1/2W Chip Resistor 2010 (5025 Metric) High Voltage Thick Film
R13, R41 | 2 | RV1206JR-0722ML |  |  | 311-22MNJTR-ND | https://www.digikey.com/en/products/detail/yageo/RV1206JR-0722ML/2827757 | 22 MOhms ±5% 0.25W, 1/4W Chip Resistor 1206 (3216 Metric) Automotive AEC-Q200, High Voltage Thick Film
R40 | 1 | RC1206FR-072M49L |  |  | 311-2.49MFRTR-ND | https://www.digikey.com/en/products/detail/yageo/RC1206FR-072M49L/728646 | 2.49 MOhms ±1% 0.25W, 1/4W Chip Resistor 1206 (3216 Metric) Moisture Resistant Thick Film
L1,L2 | TBD
L3,L4 | 2 | LQM2HPN4R7MG0L |  |  | 490-5116-2-ND | https://www.digikey.com/en/products/detail/murata-electronics/LQM2HPN4R7MG0L/1893673 | 4.7 µH Shielded Multilayer Inductor 1.1 A 138mOhm Max 1008 (2520 Metric)
D1, D4, D5, D6, D7, D8 | 6 | B220-13-F |  |  | B220-FDITR-ND | https://www.digikey.com/en/products/detail/diodes-incorporated/B220-13-F/804864 | DIODE SCHOTTKY 20V 2A SMB
D2, D3 | 2 | BAV99-TP |  |  | BAV99TPMSCT-ND | https://www.digikey.com/en/products/detail/micro-commercial-co/BAV99-TP/717241 | Diode Array 1 Pair Series Connection 70 V 200mA Surface Mount TO-236-3, SC-59, SOT-23-3
U1, U4 | 2 | LTC3130EUDC-1-PBF |  |  | 505-LTC3130EUDC-1#PBF-ND | https://www.digikey.com/en/products/detail/analog-devices-inc/LTC3130EUDC-1-PBF/6174045 | Buck-Boost Switching Regulator IC Positive Programmable 1.8V, 3.3V, 5V, 12V 1 Output 600mA 20-WFQFN Exposed Pad
U2 | 1 | DRV8830DGQ |  |  | 296-33278-5-ND | https://www.digikey.bg/en/products/detail/texas-instruments/DRV8830DGQ/2695641 | Bipolar Motor Driver Power MOSFET I2C 10-HVSSOP
U3 | 1 | OPT4001DTST |  |  | 296-OPT4001DTSTTR-ND | https://www.digikey.com/en/products/detail/texas-instruments/OPT4001DTST/17748306 | Optical Sensor Ambient I2C SOT-583
Q1, Q2, Q3, Q5, Q7, Q8, Q9, Q11 | 8 | BSS138 |  |  | BSS138TR-ND | https://www.digikey.com/en/products/detail/onsemi/BSS138/244210 | N-Channel 50 V 220mA (Ta) 350mW (Ta) Surface Mount SOT-23-3
JP1, JP2, JP3, JP4 | 4
Q4, Q6, Q10, Q12 | 4 | MBT2222ADW1T1G | 863-MBT2222ADW1T1G |  |  | https://www.mouser.com/ProductDetail/onsemi/MBT2222ADW1T1G?qs=3JMERSakebpBv0SUMMkgyA%3D%3D | Bipolar Transistors - BJT 600mA 75V Dual NPN
S1, S2 | 2 | SM500K12TF |  |  | 2994-SM500K12TF-ND | https://www.digikey.com/en/products/detail/anysolar-ltd/SM500K12TF/14311387 | Monocrystalline Solar Cell 132.3 mW 8.29 V
S3,S4 | 2 | SM141K10TF |  |  | 2994-SM141K10TF-ND | https://www.digikey.com/en/products/detail/anysolar-ltd/SM141K10TF/14311415 | Monocrystalline Solar Cell 307 mW 6.91 V
J1, J2 | 2 | F3311A7H121014E200 |  |  | 609-F3311A7H121014E200TR-ND | https://www.digikey.com/en/products/detail/amphenol-cs-fci/F3311A7H121014E200/15287517 | 14 Position FFC, FPC Connector Contacts, Top and Bottom 0.020" (0.50mm) Surface Mount, Right Angle
D9, D10, D11, D12 | 4 | MBR0540-TP |  |  | MBR0540TPMSTR-ND | https://www.digikey.com/en/products/detail/micro-commercial-co/MBR0540-TP/717252 | Diode 40 V 500mA Surface Mount SOD-123
IC1 | 1 | MPM3610AGQV-Z |  |  | 1589-1762-2-ND | https://www.digikey.com/en/products/detail/monolithic-power-systems-inc/MPM3610AGQV-Z/5292908 | Non-Isolated PoL Module DC DC Converter 1 Output 0.8 ~ 18.48V 1.2A 4.5V - 21V Input

## Battery Board
label | count | id | mouser | Digikey | url | description
C1, C2, C3, C4 | 4 | C0603C104K1RACTU | 80-C0603C104K1RACTU |  | https://www.mouser.com/ProductDetail/KEMET/C0603C104K1RACTU?qs=sGAEpiMZZMsh%252B1woXyUXj%252BeMYF%2FJh1ZHzwyNnFAhMqw%3D | Multilayer Ceramic Capacitors MLCC - SMD/SMT 100V 100000pF 10% X7R 1608 0603
R5, R6, R7, R16, R17 | 5 | CMP0603AFX-1002ELF | 652-CMP0603AFX-1002L |  | https://www.mouser.com/ProductDetail/Bourns/CMP0603AFX-1002ELF?qs=sGAEpiMZZMtlubZbdhIBIIPWN1VQSu3wcV8V0MvDNxk%3D | Thick Film Resistors - SMD ResHighPowerA 0603 10k 1% 1/4W TC100
R8, R9, R14, R15 | 4 | RMCF0603FT4K70 |  | RMCF0603FT4K70 | https://www.digikey.com/en/products/detail/stackpole-electronics-inc/RMCF0603FT4K70/1760998 | RES 4.7K OHM 1% 1/10W 0603
R10, R11, R12, R13 | 4 | RMCF0603JT100K |  | RMCF0603JT100K | https://www.digikey.com/en/products/detail/stackpole-electronics-inc/RMCF0603JT100K/1758100 | RES 100K OHM 5% 1/10W 0603
R1, R2 | 2 | SDR03EZPD3300 | 755-SDR03EZPD3300 |  | https://www.mouser.com/ProductDetail/ROHM-Semiconductor/SDR03EZPD3300?qs=MyNHzdoqoQId%252B7eSgaFozw%3D%3D | 330 Ohm 0603
R3 | 1 | FC4L64R010FER |  |  | https://www.newark.com/ohmite/fc4l64r010fer/current-sense-resistor-0-01-ohm/dp/24W1005 | OHMITE FC4L64R010FER SMD Current Sense Resistor, FC4L Series, 0.01 ohm, FC4L Series, 2512 [6432 Metric], 2 W, ± 1%
R4 | 1 | RCC06031K00FKEA | 71-RCC06031K00FKEA |  | https://www.mouser.com/ProductDetail/Vishay-Dale/RCC06031K00FKEA?qs=GedFDFLaBXFqZB2D1sEasw%3D%3D | Thick Film Resistors - SMD 1/5W 1Kohms 1% 100ppm
D2 | 1 | DFLS130L-7 |  | DFLS130LDITR-ND | https://www.digikey.com/en/products/detail/diodes-incorporated/DFLS130L-7/673198 | DIODE SCHOTTKY 30V 1A PWRDI123 Surface Mount
4
Q4, Q5, Q10, Q11 | 4 | IRLML2803TRPBF | 942-IRLML2803TRPBF |  | https://www.mouser.com/ProductDetail/Infineon-Technologies/IRLML2803TRPBF?qs=9%252BKlkBgLFf2YYGlrpx3%252BKw%3D%3D&gad_source=1&gclid=CjwKCAiAtt2tBhBDEiwALZuhAC9YhePfFHLQeotga-o3i5hptotrWWtdyBhjQRc3IuSoS6x2wy4bWhoCV_EQAvD_BwE | MOSFET MOSFT 30V 1.2A 250mOhm 3.3nC LogLvl
Q6, Q7, Q8, Q9 | 4 | NDS8434 |  | NDS8434 | https://www.digikey.com/en/products/detail/onsemi/NDS8434/244237 | MOSFET P-CH 20V 6.5A 8SOIC
TP1, TP2, TP3, TP4, TP5, TP6, TP7, TP8, TP9, TP10, TP11, TP12 | 12 | 4952 |  | 36-4952-ND | https://www.digikey.com/en/products/detail/keystone-electronics/4952/316326 | PC Test Point, Loop Brass Tin Plating Through Hole Mounting Type
Q1, Q2 | 2 | IRF7458TRPBF | 942-IRF7458TRPBF |  | https://www.mouser.com/ProductDetail/Infineon-Technologies/IRF7458TRPBF?qs=9%252BKlkBgLFf2hAfPFRCktZw%3D%3D | MOSFET MOSFT 30V 14A 9mOhm 39nC
K1 | 1 | 9-1462038-9 |  | PB1172TR-ND | https://www.digikey.com/en/products/detail/te-connectivity-potter-brumfield-relays/9-1462038-9/1828444 | Telecom Relay DPDT (2 Form C) 5VDC Coil Surface Mount
Q3 | 1 | MMBT2222A-TP |  | MMBT2222A-TP | https://www.digikey.com/en/products/detail/micro-commercial-co/MMBT2222A-TP/717279 | TRANS NPN 40V 0.6A SOT23
TH1 | 1 | TMP6131ELPGMQ1 | 595-TMP6131ELPGMQ1 |  | https://www.mouser.com/ProductDetail/Texas-Instruments/TMP6131ELPGMQ1?qs=BJlw7L4Cy795t85NOF3x2g%3D%3D | PTC Thermistors Automotive, 1%, 10-kO linear thermistor in 0402, 0603/0805 and through hole packages 2-TO-92 -40 to 170
J7, J8, J10, J13, J14, J15, J16 | 7 | SM02B-SFHRS-TF |  | SM02B-SFHRS-TF | https://www.digikey.com/en/products/detail/jst-sales-america-inc/SM02B-SFHRS-TF/2328487 | CONN HEADER SMD R/A 2POS 1.8MM
J1, J2, J3, J4, J5, J6 | 6 | 1042 |  | 36-1042-ND | https://www.digikey.com/en/products/detail/keystone-electronics/1042/2745668?utm_adgroup=&utm_source=google&utm_medium=cpc&utm_campaign=PMax%20Shopping_Product_Low%20ROAS%20Categories&utm_term=&utm_content=&utm_id=go_cmp-20243063506_adg-_ad-__dev-c_ext-_prd-_sig-CjwKCAiAtt2tBhBDEiwALZuhAPf3MaIgavL4GDmd2Xhd9FjaS75vqcCJZhIVktPU-IpGVU1zGkZsyhoCj4EQAvD_BwE&gad_source=1&gclid=CjwKCAiAtt2tBhBDEiwALZuhAPf3MaIgavL4GDmd2Xhd9FjaS75vqcCJZhIVktPU-IpGVU1zGkZsyhoCj4EQAvD_BwE | BATT HOLDER 18650 1 CELL SMD
J11 | 1 | F3311A7H121014E200 |  | 609-F3311A7H121014E200TR-ND - Tape & Reel (TR) | https://www.digikey.com/en/products/detail/amphenol-cs-fci/F3311A7H121014E200/15287517 | CONN FFC FPC 14POS 0.5MM R/A

## Battery Board Digikey Parts
label | count | id | mouser | Digikey | url | description
R8, R9, R14, R15 | 4 | RMCF0603FT4K70 |  | RMCF0603FT4K70 | https://www.digikey.com/en/products/detail/stackpole-electronics-inc/RMCF0603FT4K70/1760998 | RES 4.7K OHM 1% 1/10W 0603
R10, R11, R12, R13 | 4 | RMCF0603JT100K |  | RMCF0603JT100K | https://www.digikey.com/en/products/detail/stackpole-electronics-inc/RMCF0603JT100K/1758100 | RES 100K OHM 5% 1/10W 0603
Q6, Q7, Q8, Q9 | 4 | NDS8434 |  | NDS8434 | https://www.digikey.com/en/products/detail/onsemi/NDS8434/244237 | MOSFET P-CH 20V 6.5A 8SOIC
TP1, TP2, TP3, TP4 | 4 | 4952 |  | 36-4952-ND | https://www.digikey.com/en/products/detail/keystone-electronics/4952/316326 | PC Test Point, Loop Brass Tin Plating Through Hole Mounting Type
Q3 | 1 | MMBT2222A-TP |  | MMBT2222A-TP | https://www.digikey.com/en/products/detail/micro-commercial-co/MMBT2222A-TP/717279 | TRANS NPN 40V 0.6A SOT23
J7, J8, J10, J13, J14, J15, J16 | 7 | SM02B-SFHRS-TF |  | SM02B-SFHRS-TF | https://www.digikey.com/en/products/detail/jst-sales-america-inc/SM02B-SFHRS-TF/2328487 | CONN HEADER SMD R/A 2POS 1.8MM
J1, J2, J3, J4, J5, J6 | 6 | 1042 |  | 36-1042-ND | https://www.digikey.com/en/products/detail/keystone-electronics/1042/2745668?utm_adgroup=&utm_source=google&utm_medium=cpc&utm_campaign=PMax%20Shopping_Product_Low%20ROAS%20Categories&utm_term=&utm_content=&utm_id=go_cmp-20243063506_adg-_ad-__dev-c_ext-_prd-_sig-CjwKCAiAtt2tBhBDEiwALZuhAPf3MaIgavL4GDmd2Xhd9FjaS75vqcCJZhIVktPU-IpGVU1zGkZsyhoCj4EQAvD_BwE&gad_source=1&gclid=CjwKCAiAtt2tBhBDEiwALZuhAPf3MaIgavL4GDmd2Xhd9FjaS75vqcCJZhIVktPU-IpGVU1zGkZsyhoCj4EQAvD_BwE | BATT HOLDER 18650 1 CELL SMD
J11 | 1 | F3311A7H121014E200 |  | 609-F3311A7H121014E200TR-ND - Tape & Reel (TR) | https://www.digikey.com/en/products/detail/amphenol-cs-fci/F3311A7H121014E200/15287517 | CONN FFC FPC 14POS 0.5MM R/A

## Jetson Carrier Board
label | count | id | mouser | Newark Elec | url | description
P13 | 10 | 39-01-2040 | 538-39-01-2040 |  | https://www.mouser.com/ProductDetail/Molex/39-01-2040?qs=dvxwXVM4mZXORHnDUvVamw%3D%3D | Headers & Wire Housings 4 CKT RCPT HOUSING
Crimps | 4000 | 39-00-0038 | 538-39-00-0038 |  | https://www.mouser.com/ProductDetail/Molex/39-00-0038?qs=jsoPY5EnoNuo48Wn8ShxhQ%3D%3D | Headers & Wire Housings MN-FT TERM 18-24G F Reel of 4000